## Technology DB
Technology name | Show in UI | Fixed Investment Cost (CHF) | Variable Investment Cost (CHF/kW) | Variable OM Cost (CHF/kW/year) | Variable OM Cost (CHF/kWh) | Lifetime (years) | Maximum Capacity (kW) | Minimum Capacity (kW) | Subcategory | Notes | Fixed OM Cost (CHF/year) | Fixed OM Cost Percentage | Maximum annual Output (kWh/year) | Minimum annual Output (kWh/year) | Source | Version | Modes | Primary modes | Mutually Exclusive Group | Advanced PV model | PV sizing factor (Wpeak/m2) | Efficiency PV cell | System efficiency | Safety margin | Fixed embodied CO2 (kg-CO2) | Variable embodied CO2 (kg-CO2/kW) | Variable embodied CO2 (kg-CO2/kWhOutput) | Variable captured CO2 (kg-CO2/kWhInput) | Fixed replacement cost (CHF) | Variable replacement cost (%) | Variable replacement cost (CHF/kW) | Fixed salvage value (CHF) | Variable salvage value (%) | Variable salvage value (CHF/kW)
Solar PV- Roof- (Linearized cost) | Y | 0 | 1337 | 20 | 0.167 | 20 |  |  | Solar Technologies | Solar PV; roof installation; mean costs; mean efficiency |  |  |  |  | https://data.sccer-jasm.ch/energy-conversion-decentralized_technologies/2019-06-25/ | V3 | Solar PV- Roof- (Linearized cost) Mode 1 | Solar PV- Roof- (Linearized cost) Mode 1 |  | N | [5 empty] | 0 |  |  |  | 100 |  |  | 100
Gas CHP (Linearized cost) | Y | 46113 | 808.26 | 0 | 0 | 20 |  |  | Gas Technologies | Gas CHP, cost linearized for 1-1000kW, 2020 technology, reference cost, reference efficiency, heat output EC assumed by Sympheny |  |  |  |  | https://data.sccer-jasm.ch/energy-conversion-technologies-psi/2019-03-29/ | V3 | Gas CHP (Linearized cost) Mode 1 | Gas CHP (Linearized cost) Mode 1 |  | N | [5 empty] | 0 |  |  |  | 100 |  |  | 100
Air-to-water HP (Linearized cost) | Y | 15168 | 1581.5 | 9.0979 |  | 20 |  |  | HP Technologies | Cost curves by Sympheny from linear regression of HSLU Database for 5kW to 200kW, new plant COP from HSLU Database; costs incl. fittings, tank, air duct, electrical connection, connection fees, electrical box and installation; output temperature level and lifespan assumed by Sympheny; ambient heat input in accordance w/ energy balance | 338.39 |  |  |  | HSLU Heizkostenrechener V035 2021.08.25; https://www.hslu.ch/de-ch/technik-architektur/ueber-uns/organisation/kompetenzzentren-und-forschungsgruppen/bau/gebaeudetechnik-und-energie/software-tools/ige-formular-heizkostenre/ | V3 | Air-to-water HP (Linearized cost) Mode 1 | Air-to-water HP (Linearized cost) Mode 1 |  | N | [9 empty] | 100 |  |  | 100

## Tech subcomponents DB
Cost Component Name | Cost Category | Value | Lifetime (years) | Interest Rate (%) | Technology name

## Custom Efficiencies
Conversion Technology | Energy Carrier | January | February | March | April | May | June | July | August | September | October | November | December

## Conversion Tech Modes
Mode name | Input energy carriers | Input shares | Output energy carriers | Output efficiencies (%) | Primary outputs | Capacity (kW) | Maximum Capacity (kW) | Minimum Capacity (kW) | Maximum annual output (kWh/year) | Minimum annual output (kWh/year)
Solar PV- Roof- (Linearized cost) Mode 1 | SOLAR_ROOF | 100.0 | ELECTRICITY_RENEWABLE | 15.0 | ELECTRICITY_RENEWABLE |  |  | 0
Gas CHP (Linearized cost) Mode 1 | GAS | 100.0 | ELECTRICITY,HEAT_8 | 40.0,45.0 | ELECTRICITY |  |  | 0
Air-to-water HP (Linearized cost) Mode 1 | ELECTRICITY,HEAT_AMBIENT | 100.0,200.0 | HEAT_4 | 100.0 | HEAT_4 |  |  | 5