## Technology DB
Technology name | Show in UI | Fixed Investment Cost (CHF) | Variable Investment Cost (CHF/kW) | Variable OM Cost (CHF/kW/year) | Variable OM Cost (CHF/kWh) | Lifetime (years) | Maximum Capacity (kW) | Minimum Capacity (kW) | Variable Embodied CO2 (kg-CO2/kW) | Subcategory | Notes | Fixed OM Cost (CHF/year) | Fixed OM Cost Percentage | Maximum annual Output (kWh/year) | Minimum annual Output (kWh/year) | Source | Mode 1 - Input energy carrier 1 | Mode 1 - Fixed input share 1 | Mode 1 - Input energy carrier 2 | Mode 1 - Fixed input share 2 | Mode 1 - Output energy carrier 1 | Mode 1 - Efficiency Input 1 to Output 1 | Mode 1 - Output energy carrier 2 | Mode 1 - Efficiency Input 1 to Output 2 | Mode 2 - Input energy carrier 1 | Mode 2 - Fixed input share 1 | Mode 2 - Input energy carrier 2 | Mode 2 - Fixed input share 2 | Mode 2 - Output energy carrier 1 | Mode 2 - Efficiency Input 1 to Output 1 | Mode 2 - Output energy carrier 2 | Mode 2 - Efficiency Input 1 to Output 2 | Mutually Exclusive Group
Solar PV- Roof- (Linearized cost) AC | Y | 0 | 1337 | 20 | 0.167 | 20 |  | 0 | 0 | Solar Technology, PV | Solar PV; roof installation; mean costs; mean efficiency |  |  |  |  | https://data.sccer-jasm.ch/energy-conversion-decentralized_technologies/2019-06-25/ | SOLAR_ROOF | 100 |  |  | ELECTRICITY_RENEWABLE | 15
Gas CHP (Linearized cost) AC | Y | 46113 | 808.26 | 0 | 0 | 20 |  | 0 | 0 | Gas Technology, Electricity and Heat Cogeneration | Gas CHP, cost linearized for 1-1000kW, 2020 technology, reference cost, reference efficiency, heat output EC assumed by Sympheny |  |  |  |  | https://data.sccer-jasm.ch/energy-conversion-technologies-psi/2019-03-29/ | GAS | 100 |  |  | ELECTRICITY | 40 | HEAT_8 | 45.1064
Air-to-water HP (Linearized cost) AC | Y | 15168 | 1581.5 | 9.0979 |  | 20 |  | 5 |  | Heat Pump, Heat Generation | Cost curves by Sympheny from linear regression of HSLU Database for 5kW to 200kW, new plant COP from HSLU Database; costs incl. fittings, tank, air duct, electrical connection, connection fees, electrical box and installation; output temperature level and lifespan assumed by Sympheny; ambient heat input in accordance w/ energy balance | 338.39 |  |  |  | HSLU Heizkostenrechener V035 2021.08.25; https://www.hslu.ch/de-ch/technik-architektur/ueber-uns/organisation/kompetenzzentren-und-forschungsgruppen/bau/gebaeudetechnik-und-energie/software-tools/ige-formular-heizkostenre/ | ELECTRICITY | 100 | HEAT_AMBIENT | 200 | HEAT_4 | 300