## Sheet1
Network Technology Name | Show in UI | Network loss (%/m) | Fixed Investment Cost (CHF/m) | Variable Investment Cost (CHF/kW/m) | Lifetime (years) | Maximum Capacity (kW) | Minimum Capacity (kW) | CO2 Investment (kg-CO2/kW/m) | Subcategory | Notes | Source | Energy Carrier Sub Type | Fixed OM Cost (CHF/m) | Network Size
Anergy Network Example | Y | 0 | 425 | 0.12 | 30 |  | 0 |  | Thermal Energy, Anergy | Pressure loss: 200 Pa/m | https://www.energie-zentralschweiz.ch/fileadmin/user_upload/Downloads/Planungshilfen/Planungshandbuch_Fernwarrme_V1.0x.pdf | HEAT_AMBIENT |  | Non-specified
Thermal network 40° Example | Y | 0.001 | 780 | 0.17 | 30 |  | 1000 |  | Thermal Energy, 40°C | Pressure loss: 300 Pa/m | https://www.energie-zentralschweiz.ch/fileadmin/user_upload/Downloads/Planungshilfen/Planungshandbuch_Fernwarrme_V1.0x.pdf | HEAT_5 |  | > 1000 kW