## O_Summary
Costs summary
Solution
Simple Naming | Data | Solution 1 | Solution 2 | Solution 3 | Solution 4
V1 (standard elec prices) | Sum of Life-cycle cost (CHF) | 6697780.857 | 6863393.9476 | 6868601.2892 | 10222240.3143
| Sum of Investment (CHF) | 5502495.744 | 5701475.4299 | 5725999.3835 | 7642843.9343
| Sum of CO2 emissions (kg-CO2) | 9403666.3889 | 6578941.1093 | 6434084.5605 | 4949293.6463
| Sum of Annualized life-cycle cost (CHF/year) | 260312.5647 | 266749.1993 | 266951.5852 | 397292.4241
V2 (higher elec prices) | Sum of Life-cycle cost (CHF) | 8063955.5768 | 9556263.892 | 9640114.4145 | 11136431.1904
| Sum of Investment (CHF) | 5816730.0468 | 6807277.8773 | 6734899.4654 | 7664815.3956
| Sum of CO2 emissions (kg-CO2) | 6233843.4035 | 5805660.1511 | 5377476.8987 | 4949293.6463
| Sum of Annualized life-cycle cost (CHF/year) | 313409.6206 | 371408.9212 | 374667.8132 | 432822.9045
Type | Conversion
|  |  | Solution | Data
Solution 1
Source.Name | Hub or Link | Name | Capacity (kW) | Sum of Investment (kCHF)
Summary-22-02024-V1.xlsx
Hub1
|  | HP with losses | 0 | 0
|  | Water-water Heat pump (Wasser-wasser WP) - Booster (x10) | 0 | 0
|  | Ambient air HP (Aussenluft WP) (x10) | 0 | 0
|  | HEX & Distribution (WT und Verteilung) | 267.619 | 30000.2676
|  | HEX (WT) | 179.7181 | 0
|  | Waste heat HEX | 0 | 0
|  | Converter | 237.6116 | 0
|  | Chiller (Kältemaschine) | 498.8751 | 452978.5463
|  | Free Cooling HEX (Freie Kühlung WT) - max 250 kW | 0 | 0
|  | Anergy-MT Heat pump (Anergie-MT WP) | 0 | 0
|  | East PV (Ost PV) | 394.5761 | 356368.4764
|  | West PV (West PV) | 394.7293 | 355256.3815
|  | HEX & Distribution HP Anergy (WT und Verteilung WP Anergie) | 0 | 0
Hub2
|  | Water-water Heat pump (Wasser-wasser WP) - Booster (x10) | 222.2908 | 460170.1284
|  | Ambient air HP (Aussenluft WP) (x10) | 154.8362 | 399317.8701
|  | HEX & Distribution (WT und Verteilung) | 0 | 0
|  | HEX (WT) | 206.9008 | 0
|  | Converter | 163.5181 | 0
|  | Anergy-MT Heat pump (Anergie-MT WP) | 76.9294 | 58081.7233
|  | East PV (Ost PV) | 394.5761 | 356368.4764
|  | West PV (West PV) | 394.7293 | 355256.3815
|  | HEX & Distribution HP Anergy (WT und Verteilung WP Anergie) | 76.9294 | 30000.0769
Hub3
|  | Water-water Heat pump (Wasser-wasser WP) - Booster (x10) | 222.2908 | 460170.1284
|  | Ambient air HP (Aussenluft WP) (x10) | 142.6111 | 379757.6829
|  | HEX & Distribution (WT und Verteilung) | 0 | 0
|  | HEX (WT) | 206.9008 | 0
|  | Waste heat HEX | 17.4206 | 0
|  | Converter | 236.1986 | 0
|  | Chiller (Kältemaschine) | 402.137 | 365140.4046
|  | Free Cooling HEX (Freie Kühlung WT) - max 250 kW | 96.738 | 9673.8041
|  | Anergy-MT Heat pump (Anergie-MT WP) | 96.738 | 73037.2213
|  | East PV (Ost PV) | 394.5761 | 356368.4764
|  | West PV (West PV) | 394.7293 | 355256.3815
|  | HEX & Distribution HP Anergy (WT und Verteilung WP Anergie) | 96.738 | 30000.0967
Central Plant
|  | Dry heater (Rückwärmer) - only Summer | 28.2962 | 30028.2962
|  | Wood Chip Boiler (Holzschnitzelkessel) | 0 | 0
|  | Centralized Water-water HP (zentrale Wasser-wasser HP) | 267.619 | 222029.0267
|  | Groundwater well (Grundwasserbrunnen) | 208.1481 | 20814.8085
Summary-22-02024-V2 (increaseicity price).xlsx
Hub1
|  | HP with losses | 0 | 0
|  | Water-water Heat pump (Wasser-wasser WP) - Booster (x10) | 222.2908 | 460170.1284
|  | Ambient air HP (Aussenluft WP) (x10) | 162.9245 | 412259.2287
|  | HEX & Distribution (WT und Verteilung) | 0 | 0
|  | HEX (WT) | 203.0029 | 0
|  | Waste heat HEX | 17.4206 | 0
|  | Converter | 236.1986 | 0
|  | Chiller (Kältemaschine) | 402.137 | 365140.4046
|  | Free Cooling HEX (Freie Kühlung WT) - max 250 kW | 96.738 | 9673.8041
|  | Anergy-MT Heat pump (Anergie-MT WP) | 96.738 | 73037.2213
|  | East PV (Ost PV) | 394.5761 | 356368.4764
|  | West PV (West PV) | 394.7293 | 355256.3815
|  | HEX & Distribution HP Anergy (WT und Verteilung WP Anergie) | 96.738 | 30000.0967
Hub2
|  | Water-water Heat pump (Wasser-wasser WP) - Booster (x10) | 222.2908 | 460170.1284
|  | Ambient air HP (Aussenluft WP) (x10) | 231.7656 | 522404.9657
|  | HEX & Distribution (WT und Verteilung) | 0 | 0
|  | HEX (WT) | 134.39 | 0
|  | Converter | 98.5906 | 0
|  | Anergy-MT Heat pump (Anergie-MT WP) | 0 | 0
|  | East PV (Ost PV) | 394.5761 | 356368.4764
|  | West PV (West PV) | 394.7293 | 355256.3815
|  | HEX & Distribution HP Anergy (WT und Verteilung WP Anergie) | 0 | 0
Hub3
|  | Water-water Heat pump (Wasser-wasser WP) - Booster (x10) | 222.2908 | 460170.1284
|  | Ambient air HP (Aussenluft WP) (x10) | 162.1236 | 410977.8397
|  | HEX & Distribution (WT und Verteilung) | 0 | 0
|  | HEX (WT) | 203.0029 | 0
|  | Waste heat HEX | 17.4206 | 0
|  | Converter | 236.1986 | 0
|  | Chiller (Kältemaschine) | 402.137 | 365140.4046
|  | Free Cooling HEX (Freie Kühlung WT) - max 250 kW | 96.738 | 9673.8041
|  | Anergy-MT Heat pump (Anergie-MT WP) | 96.738 | 73037.2213
|  | East PV (Ost PV) | 394.5761 | 356368.4764
|  | West PV (West PV) | 394.7293 | 355256.3815
|  | HEX & Distribution HP Anergy (WT und Verteilung WP Anergie) | 96.738 | 30000.0967
Central Plant
|  | Dry heater (Rückwärmer) - only Summer | 0 | 0
|  | Wood Chip Boiler (Holzschnitzelkessel) | 0 | 0
|  | Centralized Water-water HP (zentrale Wasser-wasser HP) | 0 | 0
|  | Groundwater well (Grundwasserbrunnen) | 0 | 0
Storage - Costs and Capacities
Type | Storage
|  |  | Solution | Data
|  |  | Solution 1 |  | Solution 2 |  | Solution 3 |  | Solution 4
Source.Name | Hub or Link | Name | Sum of Capacity (MW or MWh) | Sum of Investment (CHF) | Sum of Capacity (MW or MWh) | Sum of Investment (CHF) | Sum of Capacity (MW or MWh) | Sum of Investment (CHF) | Sum of Capacity (MW or MWh) | Sum of Investment (CHF)
Summary-22-02024-V1.xlsx
Central Plant
|  | Borehole (Sonden) | 0 | 0 | 0 | 0 | 0 | 0 | 82772.082 | 206930.205
Summary-22-02024-V2 (increaseicity price).xlsx
Central Plant
|  | Borehole (Sonden) | 0 | 0 | 36565.2012 | 91413.0029 | 37984.4695 | 94961.1737 | 80814.7482 | 202036.8704
Imports
Sum of Total energy (MWh/year) |  |  | Solution
Source.Name | Hub | Name | Solution 1 | Solution 2 | Solution 3 | Solution 4
Summary-22-02024-V1.xlsx
Hub2
|  | Electricity | 103604.3923 | 103604.3923 | 103604.3923 | 84051.8738
|  | AmbientAir | 1424962.013 | 1424961.9833 | 1424961.9833 | 1261794.4527
Hub3
|  | Electricity | 124679.9302 | 127460.5044 | 123614.6168 | 82441.9769
|  | AmbientAir | 1316034.0005 | 1305020.7991 | 1320725.1339 | 1178435.8354
Hub1
|  | Electricity | 96237.76 | 127460.5044 | 123412.3021 | 87528.3614
|  | AmbientAir | -0.010237 | 1305007.8521 | 1321675.8547 | 915486.5739
Central Plant
|  | Wood Chips | 0 | 0 | 0 | 444444.7695
|  | Electricity | 187939.301 | 0 | 0 | 2372.8299
|  | AmbientAir | 50213.003 | 0 | 0 | 0
|  | Groundwater | 500000 | 0 | 0 | 17602.9466
Summary-22-02024-V2 (increaseicity price).xlsx
Hub2
|  | Electricity | 100144.7991 | 100144.7991 | 79202.7245 | 82776.6282
|  | AmbientAir | 1444542.3344 | 1444542.3323 | 1169376.6347 | 1254026.7227
Hub3
|  | Electricity | 119826.6735 | 120551.395 | 118391.8447 | 84042.3434
|  | AmbientAir | 1342206.4371 | 1337199.9742 | 1348222.4115 | 886039.2534
Hub1
|  | Electricity | 119747.514 | 89730.009 | 82279.4234 | 87223.4143
|  | AmbientAir | 1342667.6872 | 907191.0368 | 951752.8772 | 1219153.4134
Central Plant
|  | Wood Chips | 0 | 130885.753 | 363439.2015 | 444332.4029
|  | Electricity | 0 | 2035.5401 | 2283.2466 | 2356.0241
|  | AmbientAir | 0 | 0 | 0 | 0
|  | Groundwater | 0 | 50888.5024 | 28705.2366 | 17410.4344
Networks - Costs and Capacities
Type | Network
|  |  | Solution | Data
|  |  | Solution 1 |  | Solution 2 |  | Solution 3 |  | Solution 4
Source.Name | Name | Hub or Link | Sum of Capacity (kW) | Sum of Investment (CHF) | Sum of Capacity (kW) | Sum of Investment (CHF) | Sum of Capacity (kW) | Sum of Investment (CHF) | Sum of Capacity (kW) | Sum of Investment (CHF)
Summary-22-02024-V1.xlsx
Thermal network 70°C
|  | Thermal network 70°C 2 | 267.619 | 346421.0882 | 0 | 0 | 0 | 0 | 269.6831 | 346541.8806
|  | Thermal network 70°C 5 | 0 | 0 | 0 | 0 | 0 | 0 | 97.0449 | 443404.4485
|  | Thermal network 70°C 6 | 0 | 0 | 0 | 0 | 0 | 0 | 97.0449 | 493555.8407
Anergy Network
|  | Anergy Network 1 | 0 | 0 | 0 | 0 | 0 | 0 | 250 | 498293.8366
|  | Anergy Network 3 | 0 | 0 | 0 | 0 | 0 | 0 | 0 | 0
|  | Anergy Network 4 | 0 | 0 | 0 | 0 | 0 | 0 | 427.1307 | 345693.2833
Summary-22-02024-V2 (increaseicity price).xlsx
Thermal network 70°C
|  | Thermal network 70°C 2 | 0 | 0 | 100 | 336612.1733 | 213.8987 | 343277.4237 | 268.2258 | 346456.6012
|  | Thermal network 70°C 5 | 0 | 0 | 0 | 435919.926 | 121.6103 | 445299.0374 | 97.0449 | 443404.4485
|  | Thermal network 70°C 6 | 0 | 0 | 0 | 0 | 0 | 0 | 88.2705 | 492802.579
Anergy Network
|  | Anergy Network 1 | 0 | 0 | 0 | 0 | 0 | 0 | 191.2013 | 495650.3143
|  | Anergy Network 3 | 0 | 0 | 0 | 0 | 0 | 0 | 0 | 0
|  | Anergy Network 4 | 0 | 0 | 182.826 | 338193.1923 | 189.9181 | 338410.917 | 424.9954 | 345627.7297

## I_Summary
Umwandlungstechnologien - Kosten
Virtual technology (Y/N) | N
Data
Source.Name | Technology name | Sum of Fixed investment cost (CHF) | Sum of Lifetime (years) | Sum of Variable investment cost (CHF/kW) | Sum of Variable O&M cost (%/year) | Sum of Variable replacement cost (%) | Sum of Variable salvage value (%)
22-07-2024-V1.xlsx
| Water-water Heat pump (Wasser-wasser WP) - Booster (x10) | 269000 | 18 | 860 |  | 100 | 100
| Ambient air HP (Aussenluft WP) (x10) | 151580 | 20 | 1600 |  | 100 | 100
| Wood Chip Boiler (Holzschnitzelkessel) | 37148 | 20 | 503.98 |  | 100 | 100
| Dry heater (Rückwärmer) - only Summer | 30000 | 20 | 1 |  | 100 | 100
| HEX & Distribution (WT und Verteilung) | 30000 | 15 | 0.001 |  | 100 | 100
| HEX & Distribution HP Anergy (WT und Verteilung WP Anergie) | 30000 | 15 | 0.001 |  | 100 | 100
| Centralized Water-water HP (zentrale Wasser-wasser HP) | 28396 | 20 | 723.54 |  | 100 | 100
| East PV (Ost PV) | 1250 | 30 | 900 |  | 100 | 100
| Anergy-MT Heat pump (Anergie-MT WP) |  | 20 | 755 |  | 100 | 100
| Chiller (Kältemaschine) |  | 18 | 908 |  | 100 | 100
| Free Cooling HEX (Freie Kühlung WT) - max 250 kW |  | 20 | 100 |  | 100 | 100
| Groundwater well (Grundwasserbrunnen) |  | 20 | 100 |  | 100 | 100
| HEX (WT) |  | 1 |  |  | 100 | 100
| HP with losses |  | 20 |  |  | 100 | 100
| Waste heat HEX |  | 1 |  |  | 100 | 100
| West PV (West PV) |  | 30 | 900 |  | 100 | 100
22-07-2024-V2 (increased electricity price).xlsx
| Water-water Heat pump (Wasser-wasser WP) - Booster (x10) | 269000 | 18 | 860 |  | 100 | 100
| Ambient air HP (Aussenluft WP) (x10) | 151580 | 20 | 1600 |  | 100 | 100
| Wood Chip Boiler (Holzschnitzelkessel) | 37148 | 20 | 503.98 |  | 100 | 100
| Dry heater (Rückwärmer) - only Summer | 30000 | 20 | 1 |  | 100 | 100
| HEX & Distribution (WT und Verteilung) | 30000 | 15 | 0.001 |  | 100 | 100
| HEX & Distribution HP Anergy (WT und Verteilung WP Anergie) | 30000 | 15 | 0.001 |  | 100 | 100
| Centralized Water-water HP (zentrale Wasser-wasser HP) | 28396 | 20 | 723.54 |  | 100 | 100
| East PV (Ost PV) | 1250 | 30 | 900 |  | 100 | 100
| Anergy-MT Heat pump (Anergie-MT WP) |  | 20 | 755 |  | 100 | 100
| Chiller (Kältemaschine) |  | 18 | 908 |  | 100 | 100
| Free Cooling HEX (Freie Kühlung WT) - max 250 kW |  | 20 | 100 |  | 100 | 100
| Groundwater well (Grundwasserbrunnen) |  | 20 | 100 |  | 100 | 100
| HEX (WT) |  | 1 |  |  | 100 | 100
| HP with losses |  | 20 |  |  | 100 | 100
| Waste heat HEX |  | 1 |  |  | 100 | 100
| West PV (West PV) |  | 30 | 900 |  | 100 | 100
Speichertechnologien - Kosten und Tech Parameter
Data
Source.Name | Technology name | Sum of Capacity (kWh) | Sum of Fixed investment cost (CHF) | Sum of Variable investment cost (CHF/kWh) | Sum of Lifetime (years) | Sum of Variable salvage value (%) | Sum of Variable replacement cost (%) | Sum of Maximum charging rate (%/hour) | Sum of Maximum discharging rate (%/hour) | Sum of Standby loss (%/hour)
22-07-2024-V1.xlsx
| Borehole (Sonden) |  |  | 2 | 50 | 100 | 100 | 0.5 | 0.05
22-07-2024-V2 (increased electricity price).xlsx
| Borehole (Sonden) |  |  | 2 | 50 | 100 | 100 | 0.5 | 0.05
Netzwerke - Kosten Parameter
Data
Source.Name | Technology name | Sum of Lifetime (years) | Sum of Fixed investment cost (CHF/m) | Sum of Variable O&M cost (%/m/year) | Sum of Variable investment cost (CHF/kW/m) | Sum of Variable replacement cost (%/m) | Sum of Variable salvage value (%/m)
22-07-2024-V1.xlsx
| Thermal network 70°C | 30 | 1300 |  | 0.23 | 100 | 100
| Anergy Network | 30 | 1300 | 3 | 0.12 | 100 | 100
22-07-2024-V2 (increased electricity price).xlsx
| Thermal network 70°C | 30 | 1300 |  | 0.23 | 100 | 100
| Anergy Network | 30 | 1300 | 3 | 0.12 | 100 | 100
Netzwerke - Tech Parameter
Data
Source.Name | Network technology | Netzwerklänge (Trm) | Verluste (%/m)
22-07-2024-V1.xlsx |  | 1922.6075 | 0
| Thermal network 70°C | 963.0038 | 0
| Anergy Network | 959.6037 | 0
22-07-2024-V2 (increased electricity price).xlsx |  | 1922.6075 | 0
| Thermal network 70°C | 963.0038 | 0
| Anergy Network | 959.6037 | 0
Import - Kosten
Data
Source.Name | Import name | Sum of Energy price (CHF/kWh) | Sum of Capacity price (CHF/kW/year) | Sum of Capacity price (CHF/kW/month) | Sum of CO2 intensity (kg-CO2/kWh) | Sum of Total annual energy available (kWh/year)
22-07-2024-V1.xlsx
| Wood Chips | 0.07 | 0 | 0 | 0.011
| Electricity | 0.13 | 0 | 0 | 0.367
| AmbientAir | 0 | 0 | 0 | 0
| Groundwater | 0 | 0 | 0 | 0 | 500000
22-07-2024-V2 (increased electricity price).xlsx
| Wood Chips | 0.07 | 0 | 0 | 0.011
| Electricity | 0.26 | 0 | 0 | 0.367
| AmbientAir | 0 | 0 | 0 | 0
| Groundwater | 0 | 0 | 0 | 0 | 500000

## Keys
Source Name | Simple Name
Summary-22-02024-V1.xlsx | V1 (standard elec prices)
Summary-22-02024-V2 (increaseicity price).xlsx | V2 (higher elec prices)

## O_CapacityPlanning
Source.Name | Solution | Install Stage | Phaseout Stage | Name | Type | Hub or Link | Capacity (kW or KWh) | Investment (CHF) | Replacement Years | Replacement cost (CHF) | Salvage revenue (CHF) | Embodied CO2 emissions (kg-CO2)
Summary-22-02024-V1.xlsx | Solution 1 |  |  | Ambient air HP (Aussenluft WP) (x10) | Conversion | Hub2 | 154.8362 | 399317.8701 | 20, 40 | 343506.2476 | 45543.6166 | 0
Summary-22-02024-V1.xlsx | Solution 1 |  |  | Ambient air HP (Aussenluft WP) (x10) | Conversion | Hub3 | 142.6111 | 379757.6829 | 20, 40 | 326679.937 | 43312.708 | 0
Summary-22-02024-V1.xlsx | Solution 1 |  |  | Anergy-MT Heat pump (Anergie-MT WP) | Conversion | Hub2 | 76.9294 | 58081.7233 | 20, 40 | 49963.7915 | 6624.4261 | 0
Summary-22-02024-V1.xlsx | Solution 1 |  |  | Anergy-MT Heat pump (Anergie-MT WP) | Conversion | Hub3 | 96.738 | 73037.2213 | 20, 40 | 62828.9984 | 8330.1536 | 0
Summary-22-02024-V1.xlsx | Solution 1 |  |  | Centralized Water-water HP (zentrale Wasser-wasser HP) | Conversion | Central Plant | 267.619 | 222029.0267 | 20, 40 | 190996.6058 | 25323.1964 | 0
Summary-22-02024-V1.xlsx | Solution 1 |  |  | Chiller (Kältemaschine) | Conversion | Hub1 | 498.8751 | 452978.5463 | 18, 36 | 422369.4418 | 22961.6919 | 0
Summary-22-02024-V1.xlsx | Solution 1 |  |  | Chiller (Kältemaschine) | Conversion | Hub3 | 402.137 | 365140.4046 | 18, 36 | 340466.784 | 18509.1359 | 0
Summary-22-02024-V1.xlsx | Solution 1 |  |  | Converter | Conversion | Hub1 | 237.6116 | 0 |  | 0 | 0 | 0
Summary-22-02024-V1.xlsx | Solution 1 |  |  | Converter | Conversion | Hub2 | 163.5181 | 0 |  | 0 | 0 | 0
Summary-22-02024-V1.xlsx | Solution 1 |  |  | Converter | Conversion | Hub3 | 236.1986 | 0 |  | 0 | 0 | 0
Summary-22-02024-V1.xlsx | Solution 1 |  |  | Dry heater (Rückwärmer) - only Summer | Conversion | Central Plant | 28.2962 | 30028.2962 | 20, 40 | 25831.3192 | 3424.8335 | 0
Summary-22-02024-V1.xlsx | Solution 1 |  |  | East PV (Ost PV) | Conversion | Hub1 | 394.5761 | 356368.4764 | 30 | 146819.0938 | 27096.7242 | 0
Summary-22-02024-V1.xlsx | Solution 1 |  |  | East PV (Ost PV) | Conversion | Hub2 | 394.5761 | 356368.4764 | 30 | 146819.0938 | 27096.7242 | 0
Summary-22-02024-V1.xlsx | Solution 1 |  |  | East PV (Ost PV) | Conversion | Hub3 | 394.5761 | 356368.4764 | 30 | 146819.0938 | 27096.7242 | 0
Summary-22-02024-V1.xlsx | Solution 1 |  |  | Free Cooling HEX (Freie Kühlung WT) - max 250 kW | Conversion | Hub3 | 96.738 | 9673.8041 | 20, 40 | 8321.7216 | 1103.3316 | 0
Summary-22-02024-V1.xlsx | Solution 1 |  |  | Groundwater well (Grundwasserbrunnen) | Conversion | Central Plant | 208.1481 | 20814.8085 | 20, 40 | 17905.5767 | 2374.0026 | 0
Summary-22-02024-V1.xlsx | Solution 1 |  |  | HEX & Distribution (WT und Verteilung) | Conversion | Hub1 | 267.619 | 30000.2676 | 15, 30, 45 | 39548.9727 | 4562.1823 | 0
Summary-22-02024-V1.xlsx | Solution 1 |  |  | HEX & Distribution HP Anergy (WT und Verteilung WP Anergie) | Conversion | Hub2 | 76.9294 | 30000.0769 | 15, 30, 45 | 39548.7213 | 4562.1533 | 0
Summary-22-02024-V1.xlsx | Solution 1 |  |  | HEX & Distribution HP Anergy (WT und Verteilung WP Anergie) | Conversion | Hub3 | 96.738 | 30000.0967 | 15, 30, 45 | 39548.7474 | 4562.1563 | 0
Summary-22-02024-V1.xlsx | Solution 1 |  |  | HEX (WT) | Conversion | Hub1 | 179.7181 | 0 |  | 0 | 0 | 0
Summary-22-02024-V1.xlsx | Solution 1 |  |  | HEX (WT) | Conversion | Hub2 | 206.9008 | 0 |  | 0 | 0 | 0
Summary-22-02024-V1.xlsx | Solution 1 |  |  | HEX (WT) | Conversion | Hub3 | 206.9008 | 0 |  | 0 | 0 | 0
Summary-22-02024-V1.xlsx | Solution 1 |  |  | Waste heat HEX | Conversion | Hub3 | 17.4206 | 0 |  | 0 | 0 | 0
Summary-22-02024-V1.xlsx | Solution 1 |  |  | Water-water Heat pump (Wasser-wasser WP) - Booster (x10) | Conversion | Hub2 | 222.2908 | 460170.1284 | 18, 36 | 429075.0674 | 23326.2365 | 0
Summary-22-02024-V1.xlsx | Solution 1 |  |  | Water-water Heat pump (Wasser-wasser WP) - Booster (x10) | Conversion | Hub3 | 222.2908 | 460170.1284 | 18, 36 | 429075.0674 | 23326.2365 | 0
Summary-22-02024-V1.xlsx | Solution 1 |  |  | West PV (West PV) | Conversion | Hub1 | 394.7293 | 355256.3815 | 30 | 146360.9254 | 27012.1653 | 0
Summary-22-02024-V1.xlsx | Solution 1 |  |  | West PV (West PV) | Conversion | Hub2 | 394.7293 | 355256.3815 | 30 | 146360.9254 | 27012.1653 | 0
Summary-22-02024-V1.xlsx | Solution 1 |  |  | West PV (West PV) | Conversion | Hub3 | 394.7293 | 355256.3815 | 30 | 146360.9254 | 27012.1653 | 0
Summary-22-02024-V1.xlsx | Solution 1 |  |  | Thermal network 70°C | Network | Thermal network 70°C 2 | 267.619 | 346421.0882 | 30 | 142720.9016 | 26340.3676 | 0
Summary-22-02024-V1.xlsx | Solution 2 |  |  | Ambient air HP (Aussenluft WP) (x10) | Conversion | Hub1 | 137.4462 | 371493.8735 | 20, 40 | 319571.1388 | 42370.1913 | 0
Summary-22-02024-V1.xlsx | Solution 2 |  |  | Ambient air HP (Aussenluft WP) (x10) | Conversion | Hub2 | 154.8362 | 399317.8701 | 20, 40 | 343506.2476 | 45543.6166 | 0
Summary-22-02024-V1.xlsx | Solution 2 |  |  | Ambient air HP (Aussenluft WP) (x10) | Conversion | Hub3 | 137.4462 | 371493.8735 | 20, 40 | 319571.1388 | 42370.1913 | 0
Summary-22-02024-V1.xlsx | Solution 2 |  |  | Anergy-MT Heat pump (Anergie-MT WP) | Conversion | Hub1 | 96.738 | 73037.2213 | 20, 40 | 62828.9984 | 8330.1536 | 0
Summary-22-02024-V1.xlsx | Solution 2 |  |  | Anergy-MT Heat pump (Anergie-MT WP) | Conversion | Hub2 | 76.9294 | 58081.7233 | 20, 40 | 49963.7915 | 6624.4261 | 0
Summary-22-02024-V1.xlsx | Solution 2 |  |  | Anergy-MT Heat pump (Anergie-MT WP) | Conversion | Hub3 | 96.738 | 73037.2213 | 20, 40 | 62828.9984 | 8330.1536 | 0
Summary-22-02024-V1.xlsx | Solution 2 |  |  | Chiller (Kältemaschine) | Conversion | Hub1 | 402.137 | 365140.4046 | 18, 36 | 340466.784 | 18509.1359 | 0
Summary-22-02024-V1.xlsx | Solution 2 |  |  | Chiller (Kältemaschine) | Conversion | Hub3 | 402.137 | 365140.4046 | 18, 36 | 340466.784 | 18509.1359 | 0
Summary-22-02024-V1.xlsx | Solution 2 |  |  | Converter | Conversion | Hub1 | 236.1986 | 0 |  | 0 | 0 | 0
Summary-22-02024-V1.xlsx | Solution 2 |  |  | Converter | Conversion | Hub2 | 163.5181 | 0 |  | 0 | 0 | 0
Summary-22-02024-V1.xlsx | Solution 2 |  |  | Converter | Conversion | Hub3 | 236.1986 | 0 |  | 0 | 0 | 0
Summary-22-02024-V1.xlsx | Solution 2 |  |  | East PV (Ost PV) | Conversion | Hub1 | 394.5761 | 356368.4764 | 30 | 146819.0938 | 27096.7242 | 0
Summary-22-02024-V1.xlsx | Solution 2 |  |  | East PV (Ost PV) | Conversion | Hub2 | 394.5761 | 356368.4764 | 30 | 146819.0938 | 27096.7242 | 0
Summary-22-02024-V1.xlsx | Solution 2 |  |  | East PV (Ost PV) | Conversion | Hub3 | 394.5761 | 356368.4764 | 30 | 146819.0938 | 27096.7242 | 0
Summary-22-02024-V1.xlsx | Solution 2 |  |  | Free Cooling HEX (Freie Kühlung WT) - max 250 kW | Conversion | Hub1 | 96.738 | 9673.8041 | 20, 40 | 8321.7216 | 1103.3316 | 0
Summary-22-02024-V1.xlsx | Solution 2 |  |  | Free Cooling HEX (Freie Kühlung WT) - max 250 kW | Conversion | Hub3 | 96.738 | 9673.8041 | 20, 40 | 8321.7216 | 1103.3316 | 0
Summary-22-02024-V1.xlsx | Solution 2 |  |  | HEX & Distribution HP Anergy (WT und Verteilung WP Anergie) | Conversion | Hub1 | 96.738 | 30000.0967 | 15, 30, 45 | 39548.7474 | 4562.1563 | 0
Summary-22-02024-V1.xlsx | Solution 2 |  |  | HEX & Distribution HP Anergy (WT und Verteilung WP Anergie) | Conversion | Hub2 | 76.9294 | 30000.0769 | 15, 30, 45 | 39548.7213 | 4562.1533 | 0
Summary-22-02024-V1.xlsx | Solution 2 |  |  | HEX & Distribution HP Anergy (WT und Verteilung WP Anergie) | Conversion | Hub3 | 96.738 | 30000.0967 | 15, 30, 45 | 39548.7474 | 4562.1563 | 0
Summary-22-02024-V1.xlsx | Solution 2 |  |  | HEX (WT) | Conversion | Hub1 | 206.9008 | 0 |  | 0 | 0 | 0
Summary-22-02024-V1.xlsx | Solution 2 |  |  | HEX (WT) | Conversion | Hub2 | 206.9008 | 0 |  | 0 | 0 | 0
Summary-22-02024-V1.xlsx | Solution 2 |  |  | HEX (WT) | Conversion | Hub3 | 206.9008 | 0 |  | 0 | 0 | 0
Summary-22-02024-V1.xlsx | Solution 2 |  |  | Waste heat HEX | Conversion | Hub1 | 17.4206 | 0 |  | 0 | 0 | 0
Summary-22-02024-V1.xlsx | Solution 2 |  |  | Waste heat HEX | Conversion | Hub3 | 17.4206 | 0 |  | 0 | 0 | 0
Summary-22-02024-V1.xlsx | Solution 2 |  |  | Water-water Heat pump (Wasser-wasser WP) - Booster (x10) | Conversion | Hub1 | 222.2908 | 460170.1284 | 18, 36 | 429075.0674 | 23326.2365 | 0
Summary-22-02024-V1.xlsx | Solution 2 |  |  | Water-water Heat pump (Wasser-wasser WP) - Booster (x10) | Conversion | Hub2 | 222.2908 | 460170.1284 | 18, 36 | 429075.0674 | 23326.2365 | 0
Summary-22-02024-V1.xlsx | Solution 2 |  |  | Water-water Heat pump (Wasser-wasser WP) - Booster (x10) | Conversion | Hub3 | 222.2908 | 460170.1284 | 18, 36 | 429075.0674 | 23326.2365 | 0
Summary-22-02024-V1.xlsx | Solution 2 |  |  | West PV (West PV) | Conversion | Hub1 | 394.7293 | 355256.3815 | 30 | 146360.9254 | 27012.1653 | 0
Summary-22-02024-V1.xlsx | Solution 2 |  |  | West PV (West PV) | Conversion | Hub2 | 394.7293 | 355256.3815 | 30 | 146360.9254 | 27012.1653 | 0
Summary-22-02024-V1.xlsx | Solution 2 |  |  | West PV (West PV) | Conversion | Hub3 | 394.7293 | 355256.3815 | 30 | 146360.9254 | 27012.1653 | 0
Summary-22-02024-V1.xlsx | Solution 3 |  |  | Ambient air HP (Aussenluft WP) (x10) | Conversion | Hub1 | 145.3445 | 384131.1473 | 20, 40 | 330442.1336 | 43811.5171 | 0
Summary-22-02024-V1.xlsx | Solution 3 |  |  | Ambient air HP (Aussenluft WP) (x10) | Conversion | Hub2 | 154.8362 | 399317.8701 | 20, 40 | 343506.2476 | 45543.6166 | 0
Summary-22-02024-V1.xlsx | Solution 3 |  |  | Ambient air HP (Aussenluft WP) (x10) | Conversion | Hub3 | 144.8753 | 383380.5534 | 20, 40 | 329796.4483 | 43725.9092 | 0
Summary-22-02024-V1.xlsx | Solution 3 |  |  | Anergy-MT Heat pump (Anergie-MT WP) | Conversion | Hub1 | 96.738 | 73037.2213 | 20, 40 | 62828.9984 | 8330.1536 | 0
Summary-22-02024-V1.xlsx | Solution 3 |  |  | Anergy-MT Heat pump (Anergie-MT WP) | Conversion | Hub2 | 76.9294 | 58081.7233 | 20, 40 | 49963.7915 | 6624.4261 | 0
Summary-22-02024-V1.xlsx | Solution 3 |  |  | Anergy-MT Heat pump (Anergie-MT WP) | Conversion | Hub3 | 96.738 | 73037.2213 | 20, 40 | 62828.9984 | 8330.1536 | 0
Summary-22-02024-V1.xlsx | Solution 3 |  |  | Chiller (Kältemaschine) | Conversion | Hub1 | 402.137 | 365140.4046 | 18, 36 | 340466.784 | 18509.1359 | 0
Summary-22-02024-V1.xlsx | Solution 3 |  |  | Chiller (Kältemaschine) | Conversion | Hub3 | 402.137 | 365140.4046 | 18, 36 | 340466.784 | 18509.1359 | 0
Summary-22-02024-V1.xlsx | Solution 3 |  |  | Converter | Conversion | Hub1 | 236.1986 | 0 |  | 0 | 0 | 0
Summary-22-02024-V1.xlsx | Solution 3 |  |  | Converter | Conversion | Hub2 | 163.5181 | 0 |  | 0 | 0 | 0
Summary-22-02024-V1.xlsx | Solution 3 |  |  | Converter | Conversion | Hub3 | 236.1986 | 0 |  | 0 | 0 | 0
Summary-22-02024-V1.xlsx | Solution 3 |  |  | East PV (Ost PV) | Conversion | Hub1 | 394.5761 | 356368.4764 | 30 | 146819.0938 | 27096.7242 | 0
Summary-22-02024-V1.xlsx | Solution 3 |  |  | East PV (Ost PV) | Conversion | Hub2 | 394.5761 | 356368.4764 | 30 | 146819.0938 | 27096.7242 | 0
Summary-22-02024-V1.xlsx | Solution 3 |  |  | East PV (Ost PV) | Conversion | Hub3 | 394.5761 | 356368.4764 | 30 | 146819.0938 | 27096.7242 | 0
Summary-22-02024-V1.xlsx | Solution 3 |  |  | Free Cooling HEX (Freie Kühlung WT) - max 250 kW | Conversion | Hub1 | 96.738 | 9673.8041 | 20, 40 | 8321.7216 | 1103.3316 | 0
Summary-22-02024-V1.xlsx | Solution 3 |  |  | Free Cooling HEX (Freie Kühlung WT) - max 250 kW | Conversion | Hub3 | 96.738 | 9673.8041 | 20, 40 | 8321.7216 | 1103.3316 | 0
Summary-22-02024-V1.xlsx | Solution 3 |  |  | HEX & Distribution HP Anergy (WT und Verteilung WP Anergie) | Conversion | Hub1 | 96.738 | 30000.0967 | 15, 30, 45 | 39548.7474 | 4562.1563 | 0
Summary-22-02024-V1.xlsx | Solution 3 |  |  | HEX & Distribution HP Anergy (WT und Verteilung WP Anergie) | Conversion | Hub2 | 76.9294 | 30000.0769 | 15, 30, 45 | 39548.7213 | 4562.1533 | 0
Summary-22-02024-V1.xlsx | Solution 3 |  |  | HEX & Distribution HP Anergy (WT und Verteilung WP Anergie) | Conversion | Hub3 | 96.738 | 30000.0967 | 15, 30, 45 | 39548.7474 | 4562.1563 | 0
Summary-22-02024-V1.xlsx | Solution 3 |  |  | HEX (WT) | Conversion | Hub1 | 206.9008 | 0 |  | 0 | 0 | 0
Summary-22-02024-V1.xlsx | Solution 3 |  |  | HEX (WT) | Conversion | Hub2 | 206.9008 | 0 |  | 0 | 0 | 0
Summary-22-02024-V1.xlsx | Solution 3 |  |  | HEX (WT) | Conversion | Hub3 | 206.9008 | 0 |  | 0 | 0 | 0
Summary-22-02024-V1.xlsx | Solution 3 |  |  | Waste heat HEX | Conversion | Hub1 | 17.4206 | 0 |  | 0 | 0 | 0
Summary-22-02024-V1.xlsx | Solution 3 |  |  | Waste heat HEX | Conversion | Hub3 | 17.4206 | 0 |  | 0 | 0 | 0
Summary-22-02024-V1.xlsx | Solution 3 |  |  | Water-water Heat pump (Wasser-wasser WP) - Booster (x10) | Conversion | Hub1 | 222.2908 | 460170.1284 | 18, 36 | 429075.0674 | 23326.2365 | 0
Summary-22-02024-V1.xlsx | Solution 3 |  |  | Water-water Heat pump (Wasser-wasser WP) - Booster (x10) | Conversion | Hub2 | 222.2908 | 460170.1284 | 18, 36 | 429075.0674 | 23326.2365 | 0
Summary-22-02024-V1.xlsx | Solution 3 |  |  | Water-water Heat pump (Wasser-wasser WP) - Booster (x10) | Conversion | Hub3 | 222.2908 | 460170.1284 | 18, 36 | 429075.0674 | 23326.2365 | 0
Summary-22-02024-V1.xlsx | Solution 3 |  |  | West PV (West PV) | Conversion | Hub1 | 394.7293 | 355256.3815 | 30 | 146360.9254 | 27012.1653 | 0
Summary-22-02024-V1.xlsx | Solution 3 |  |  | West PV (West PV) | Conversion | Hub2 | 394.7293 | 355256.3815 | 30 | 146360.9254 | 27012.1653 | 0
Summary-22-02024-V1.xlsx | Solution 3 |  |  | West PV (West PV) | Conversion | Hub3 | 394.7293 | 355256.3815 | 30 | 146360.9254 | 27012.1653 | 0
Summary-22-02024-V1.xlsx | Solution 4 |  |  | Ambient air HP (Aussenluft WP) (x10) | Conversion | Hub1 | 97.8559 | 308149.4817 | 20, 40 | 265080.2282 | 35145.5392 | 0
Summary-22-02024-V1.xlsx | Solution 4 |  |  | Ambient air HP (Aussenluft WP) (x10) | Conversion | Hub2 | 149.1929 | 390288.6259 | 20, 40 | 335738.9974 | 44513.7994 | 0
Summary-22-02024-V1.xlsx | Solution 4 |  |  | Ambient air HP (Aussenluft WP) (x10) | Conversion | Hub3 | 149.1929 | 390288.6259 | 20, 40 | 335738.9974 | 44513.7994 | 0
Summary-22-02024-V1.xlsx | Solution 4 |  |  | Anergy-MT Heat pump (Anergie-MT WP) | Conversion | Hub1 | 72.8693 | 55016.2924 | 20, 40 | 47326.808 | 6274.8029 | 0
Summary-22-02024-V1.xlsx | Solution 4 |  |  | Centralized Water-water HP (zentrale Wasser-wasser HP) | Conversion | Central Plant | 169.6831 | 151168.5232 | 20, 40 | 130040.091 | 17241.3052 | 0
Summary-22-02024-V1.xlsx | Solution 4 |  |  | Chiller (Kältemaschine) | Conversion | Hub1 | 248.8751 | 225978.5463 | 18, 36 | 210708.5054 | 11454.957 | 0
Summary-22-02024-V1.xlsx | Solution 4 |  |  | Chiller (Kältemaschine) | Conversion | Hub3 | 248.8751 | 225978.5463 | 18, 36 | 210708.5054 | 11454.957 | 0
Summary-22-02024-V1.xlsx | Solution 4 |  |  | Converter | Conversion | Hub1 | 183.9121 | 0 |  | 0 | 0 | 0
Summary-22-02024-V1.xlsx | Solution 4 |  |  | Converter | Conversion | Hub2 | 98.5906 | 0 |  | 0 | 0 | 0
Summary-22-02024-V1.xlsx | Solution 4 |  |  | Converter | Conversion | Hub3 | 183.9927 | 0 |  | 0 | 0 | 0
Summary-22-02024-V1.xlsx | Solution 4 |  |  | East PV (Ost PV) | Conversion | Hub1 | 394.5761 | 356368.4764 | 30 | 146819.0938 | 27096.7242 | 0
Summary-22-02024-V1.xlsx | Solution 4 |  |  | East PV (Ost PV) | Conversion | Hub2 | 394.5761 | 356368.4764 | 30 | 146819.0938 | 27096.7242 | 0
Summary-22-02024-V1.xlsx | Solution 4 |  |  | East PV (Ost PV) | Conversion | Hub3 | 394.5761 | 356368.4764 | 30 | 146819.0938 | 27096.7242 | 0
Summary-22-02024-V1.xlsx | Solution 4 |  |  | Free Cooling HEX (Freie Kühlung WT) - max 250 kW | Conversion | Hub1 | 250 | 25000 | 20, 40 | 21505.8149 | 2851.3385 | 0
Summary-22-02024-V1.xlsx | Solution 4 |  |  | Free Cooling HEX (Freie Kühlung WT) - max 250 kW | Conversion | Hub3 | 250 | 25000 | 20, 40 | 21505.8149 | 2851.3385 | 0
Summary-22-02024-V1.xlsx | Solution 4 |  |  | Groundwater well (Grundwasserbrunnen) | Conversion | Central Plant | 104.7236 | 10472.3634 | 20, 40 | 9008.6683 | 1194.4101 | 0
Summary-22-02024-V1.xlsx | Solution 4 |  |  | HEX & Distribution (WT und Verteilung) | Conversion | Hub1 | 90.2275 | 30000.0902 | 15, 30, 45 | 39548.7389 | 4562.1553 | 0
Summary-22-02024-V1.xlsx | Solution 4 |  |  | HEX & Distribution (WT und Verteilung) | Conversion | Hub2 | 97.0449 | 30000.097 | 15, 30, 45 | 39548.7479 | 4562.1564 | 0
Summary-22-02024-V1.xlsx | Solution 4 |  |  | HEX & Distribution (WT und Verteilung) | Conversion | Hub3 | 97.0449 | 30000.097 | 15, 30, 45 | 39548.7479 | 4562.1564 | 0
Summary-22-02024-V1.xlsx | Solution 4 |  |  | HEX & Distribution HP Anergy (WT und Verteilung WP Anergie) | Conversion | Hub1 | 72.8693 | 30000.0729 | 15, 30, 45 | 39548.716 | 4562.1527 | 0
Summary-22-02024-V1.xlsx | Solution 4 |  |  | HEX (WT) | Conversion | Hub1 | 119.7557 | 0 |  | 0 | 0 | 0
Summary-22-02024-V1.xlsx | Solution 4 |  |  | HEX (WT) | Conversion | Hub2 | 141.7071 | 0 |  | 0 | 0 | 0
Summary-22-02024-V1.xlsx | Solution 4 |  |  | HEX (WT) | Conversion | Hub3 | 141.7071 | 0 |  | 0 | 0 | 0
Summary-22-02024-V1.xlsx | Solution 4 |  |  | Waste heat HEX | Conversion | Hub1 | 17.4206 | 0 |  | 0 | 0 | 0
Summary-22-02024-V1.xlsx | Solution 4 |  |  | Waste heat HEX | Conversion | Hub3 | 17.4206 | 0 |  | 0 | 0 | 0
Summary-22-02024-V1.xlsx | Solution 4 |  |  | Water-water Heat pump (Wasser-wasser WP) - Booster (x10) | Conversion | Hub1 | 132.0634 | 382574.4819 | 18, 36 | 356722.7889 | 19392.8773 | 0
Summary-22-02024-V1.xlsx | Solution 4 |  |  | Water-water Heat pump (Wasser-wasser WP) - Booster (x10) | Conversion | Hub2 | 132.563 | 383004.211 | 18, 36 | 357123.4799 | 19414.6605 | 0
Summary-22-02024-V1.xlsx | Solution 4 |  |  | Water-water Heat pump (Wasser-wasser WP) - Booster (x10) | Conversion | Hub3 | 132.563 | 383004.211 | 18, 36 | 357123.4799 | 19414.6605 | 0
Summary-22-02024-V1.xlsx | Solution 4 |  |  | West PV (West PV) | Conversion | Hub1 | 394.7293 | 355256.3815 | 30 | 146360.9254 | 27012.1653 | 0
Summary-22-02024-V1.xlsx | Solution 4 |  |  | West PV (West PV) | Conversion | Hub2 | 394.7293 | 355256.3815 | 30 | 146360.9254 | 27012.1653 | 0
Summary-22-02024-V1.xlsx | Solution 4 |  |  | West PV (West PV) | Conversion | Hub3 | 394.7293 | 355256.3815 | 30 | 146360.9254 | 27012.1653 | 0
Summary-22-02024-V1.xlsx | Solution 4 |  |  | Wood Chip Boiler (Holzschnitzelkessel) | Conversion | Central Plant | 120 | 97625.6 | 20, 40 | 83980.7232 | 11134.5453 | 0
Summary-22-02024-V1.xlsx | Solution 4 |  |  | Borehole (Sonden) | Storage | Central Plant | 82772.082 | 206930.205 |  | 0 | 0 | 0
Summary-22-02024-V1.xlsx | Solution 4 |  |  | Anergy Network | Network | Anergy Network 1 | 250 | 498293.8366 | 30 | 205290.463 | 37888.1173 | 0
Summary-22-02024-V1.xlsx | Solution 4 |  |  | Thermal network 70°C | Network | Thermal network 70°C 2 | 269.6831 | 346541.8806 | 30 | 142770.6664 | 26349.5521 | 0
Summary-22-02024-V1.xlsx | Solution 4 |  |  | Anergy Network | Network | Anergy Network 4 | 427.1307 | 345693.2833 | 30 | 142421.0556 | 26285.0284 | 0
Summary-22-02024-V1.xlsx | Solution 4 |  |  | Thermal network 70°C | Network | Thermal network 70°C 5 | 97.0449 | 443404.4485 | 30 | 182676.7619 | 33714.5646 | 0
Summary-22-02024-V1.xlsx | Solution 4 |  |  | Thermal network 70°C | Network | Thermal network 70°C 6 | 97.0449 | 493555.8407 | 30 | 203338.4714 | 37527.8605 | 0
Summary-22-02024-V2 (increaseicity price).xlsx | Solution 1 |  |  | Ambient air HP (Aussenluft WP) (x10) | Conversion | Hub1 | 162.9245 | 412259.2287 | 20, 40 | 354638.8261 | 47019.6244 | 0
Summary-22-02024-V2 (increaseicity price).xlsx | Solution 1 |  |  | Ambient air HP (Aussenluft WP) (x10) | Conversion | Hub2 | 231.7656 | 522404.9657 | 20, 40 | 449389.7793 | 59582.1356 | 0
Summary-22-02024-V2 (increaseicity price).xlsx | Solution 1 |  |  | Ambient air HP (Aussenluft WP) (x10) | Conversion | Hub3 | 162.1236 | 410977.8397 | 20, 40 | 353536.5335 | 46873.4774 | 0
Summary-22-02024-V2 (increaseicity price).xlsx | Solution 1 |  |  | Anergy-MT Heat pump (Anergie-MT WP) | Conversion | Hub1 | 96.738 | 73037.2213 | 20, 40 | 62828.9984 | 8330.1536 | 0
Summary-22-02024-V2 (increaseicity price).xlsx | Solution 1 |  |  | Anergy-MT Heat pump (Anergie-MT WP) | Conversion | Hub3 | 96.738 | 73037.2213 | 20, 40 | 62828.9984 | 8330.1536 | 0
Summary-22-02024-V2 (increaseicity price).xlsx | Solution 1 |  |  | Chiller (Kältemaschine) | Conversion | Hub1 | 402.137 | 365140.4046 | 18, 36 | 340466.784 | 18509.1359 | 0
Summary-22-02024-V2 (increaseicity price).xlsx | Solution 1 |  |  | Chiller (Kältemaschine) | Conversion | Hub3 | 402.137 | 365140.4046 | 18, 36 | 340466.784 | 18509.1359 | 0
Summary-22-02024-V2 (increaseicity price).xlsx | Solution 1 |  |  | Converter | Conversion | Hub1 | 236.1986 | 0 |  | 0 | 0 | 0
Summary-22-02024-V2 (increaseicity price).xlsx | Solution 1 |  |  | Converter | Conversion | Hub2 | 98.5906 | 0 |  | 0 | 0 | 0
Summary-22-02024-V2 (increaseicity price).xlsx | Solution 1 |  |  | Converter | Conversion | Hub3 | 236.1986 | 0 |  | 0 | 0 | 0
Summary-22-02024-V2 (increaseicity price).xlsx | Solution 1 |  |  | East PV (Ost PV) | Conversion | Hub1 | 394.5761 | 356368.4764 | 30 | 146819.0938 | 27096.7242 | 0
Summary-22-02024-V2 (increaseicity price).xlsx | Solution 1 |  |  | East PV (Ost PV) | Conversion | Hub2 | 394.5761 | 356368.4764 | 30 | 146819.0938 | 27096.7242 | 0
Summary-22-02024-V2 (increaseicity price).xlsx | Solution 1 |  |  | East PV (Ost PV) | Conversion | Hub3 | 394.5761 | 356368.4764 | 30 | 146819.0938 | 27096.7242 | 0
Summary-22-02024-V2 (increaseicity price).xlsx | Solution 1 |  |  | Free Cooling HEX (Freie Kühlung WT) - max 250 kW | Conversion | Hub1 | 96.738 | 9673.8041 | 20, 40 | 8321.7216 | 1103.3316 | 0
Summary-22-02024-V2 (increaseicity price).xlsx | Solution 1 |  |  | Free Cooling HEX (Freie Kühlung WT) - max 250 kW | Conversion | Hub3 | 96.738 | 9673.8041 | 20, 40 | 8321.7216 | 1103.3316 | 0
Summary-22-02024-V2 (increaseicity price).xlsx | Solution 1 |  |  | HEX & Distribution HP Anergy (WT und Verteilung WP Anergie) | Conversion | Hub1 | 96.738 | 30000.0967 | 15, 30, 45 | 39548.7474 | 4562.1563 | 0
Summary-22-02024-V2 (increaseicity price).xlsx | Solution 1 |  |  | HEX & Distribution HP Anergy (WT und Verteilung WP Anergie) | Conversion | Hub3 | 96.738 | 30000.0967 | 15, 30, 45 | 39548.7474 | 4562.1563 | 0
Summary-22-02024-V2 (increaseicity price).xlsx | Solution 1 |  |  | HEX (WT) | Conversion | Hub1 | 203.0029 | 0 |  | 0 | 0 | 0
Summary-22-02024-V2 (increaseicity price).xlsx | Solution 1 |  |  | HEX (WT) | Conversion | Hub2 | 134.39 | 0 |  | 0 | 0 | 0
Summary-22-02024-V2 (increaseicity price).xlsx | Solution 1 |  |  | HEX (WT) | Conversion | Hub3 | 203.0029 | 0 |  | 0 | 0 | 0
Summary-22-02024-V2 (increaseicity price).xlsx | Solution 1 |  |  | Waste heat HEX | Conversion | Hub1 | 17.4206 | 0 |  | 0 | 0 | 0
Summary-22-02024-V2 (increaseicity price).xlsx | Solution 1 |  |  | Waste heat HEX | Conversion | Hub3 | 17.4206 | 0 |  | 0 | 0 | 0
Summary-22-02024-V2 (increaseicity price).xlsx | Solution 1 |  |  | Water-water Heat pump (Wasser-wasser WP) - Booster (x10) | Conversion | Hub1 | 222.2908 | 460170.1284 | 18, 36 | 429075.0674 | 23326.2365 | 0
Summary-22-02024-V2 (increaseicity price).xlsx | Solution 1 |  |  | Water-water Heat pump (Wasser-wasser WP) - Booster (x10) | Conversion | Hub2 | 222.2908 | 460170.1284 | 18, 36 | 429075.0674 | 23326.2365 | 0
Summary-22-02024-V2 (increaseicity price).xlsx | Solution 1 |  |  | Water-water Heat pump (Wasser-wasser WP) - Booster (x10) | Conversion | Hub3 | 222.2908 | 460170.1284 | 18, 36 | 429075.0674 | 23326.2365 | 0
Summary-22-02024-V2 (increaseicity price).xlsx | Solution 1 |  |  | West PV (West PV) | Conversion | Hub1 | 394.7293 | 355256.3815 | 30 | 146360.9254 | 27012.1653 | 0
Summary-22-02024-V2 (increaseicity price).xlsx | Solution 1 |  |  | West PV (West PV) | Conversion | Hub2 | 394.7293 | 355256.3815 | 30 | 146360.9254 | 27012.1653 | 0
Summary-22-02024-V2 (increaseicity price).xlsx | Solution 1 |  |  | West PV (West PV) | Conversion | Hub3 | 394.7293 | 355256.3815 | 30 | 146360.9254 | 27012.1653 | 0
Summary-22-02024-V2 (increaseicity price).xlsx | Solution 2 |  |  | Ambient air HP (Aussenluft WP) (x10) | Conversion | Hub1 | 80.7206 | 280733.0267 | 20, 40 | 241495.7001 | 32018.5955 | 0
Summary-22-02024-V2 (increaseicity price).xlsx | Solution 2 |  |  | Ambient air HP (Aussenluft WP) (x10) | Conversion | Hub2 | 231.7656 | 522404.9657 | 20, 40 | 449389.7793 | 59582.1356 | 0
Summary-22-02024-V2 (increaseicity price).xlsx | Solution 2 |  |  | Ambient air HP (Aussenluft WP) (x10) | Conversion | Hub3 | 154.8362 | 399317.8701 | 20, 40 | 343506.2476 | 45543.6166 | 0
Summary-22-02024-V2 (increaseicity price).xlsx | Solution 2 |  |  | Anergy-MT Heat pump (Anergie-MT WP) | Conversion | Hub1 | 67.174 | 50716.3656 | 20, 40 | 43627.8708 | 5784.381 | 0
Summary-22-02024-V2 (increaseicity price).xlsx | Solution 2 |  |  | Anergy-MT Heat pump (Anergie-MT WP) | Conversion | Hub3 | 96.738 | 73037.2213 | 20, 40 | 62828.9984 | 8330.1536 | 0
Summary-22-02024-V2 (increaseicity price).xlsx | Solution 2 |  |  | Chiller (Kältemaschine) | Conversion | Hub1 | 248.8751 | 225978.5463 | 18, 36 | 210708.5054 | 11454.957 | 0
Summary-22-02024-V2 (increaseicity price).xlsx | Solution 2 |  |  | Chiller (Kältemaschine) | Conversion | Hub3 | 402.137 | 365140.4046 | 18, 36 | 340466.784 | 18509.1359 | 0
Summary-22-02024-V2 (increaseicity price).xlsx | Solution 2 |  |  | Converter | Conversion | Hub1 | 182.3359 | 0 |  | 0 | 0 | 0
Summary-22-02024-V2 (increaseicity price).xlsx | Solution 2 |  |  | Converter | Conversion | Hub2 | 98.5906 | 0 |  | 0 | 0 | 0
Summary-22-02024-V2 (increaseicity price).xlsx | Solution 2 |  |  | Converter | Conversion | Hub3 | 236.1986 | 0 |  | 0 | 0 | 0
Summary-22-02024-V2 (increaseicity price).xlsx | Solution 2 |  |  | East PV (Ost PV) | Conversion | Hub1 | 394.5761 | 356368.4764 | 30 | 146819.0938 | 27096.7242 | 0
Summary-22-02024-V2 (increaseicity price).xlsx | Solution 2 |  |  | East PV (Ost PV) | Conversion | Hub2 | 394.5761 | 356368.4764 | 30 | 146819.0938 | 27096.7242 | 0
Summary-22-02024-V2 (increaseicity price).xlsx | Solution 2 |  |  | East PV (Ost PV) | Conversion | Hub3 | 394.5761 | 356368.4764 | 30 | 146819.0938 | 27096.7242 | 0
Summary-22-02024-V2 (increaseicity price).xlsx | Solution 2 |  |  | Free Cooling HEX (Freie Kühlung WT) - max 250 kW | Conversion | Hub1 | 250 | 25000 | 20, 40 | 21505.8149 | 2851.3385 | 0
Summary-22-02024-V2 (increaseicity price).xlsx | Solution 2 |  |  | Free Cooling HEX (Freie Kühlung WT) - max 250 kW | Conversion | Hub3 | 96.738 | 9673.8041 | 20, 40 | 8321.7216 | 1103.3316 | 0
Summary-22-02024-V2 (increaseicity price).xlsx | Solution 2 |  |  | Groundwater well (Grundwasserbrunnen) | Conversion | Central Plant | 61.2656 | 6126.5555 | 20, 40 | 5270.2627 | 698.7553 | 0
Summary-22-02024-V2 (increaseicity price).xlsx | Solution 2 |  |  | HEX & Distribution (WT und Verteilung) | Conversion | Hub1 | 100 | 30000.1 | 15, 30, 45 | 39548.7517 | 4562.1568 | 0
Summary-22-02024-V2 (increaseicity price).xlsx | Solution 2 |  |  | HEX & Distribution HP Anergy (WT und Verteilung WP Anergie) | Conversion | Hub1 | 67.174 | 30000.0672 | 15, 30, 45 | 39548.7085 | 4562.1518 | 0
Summary-22-02024-V2 (increaseicity price).xlsx | Solution 2 |  |  | HEX & Distribution HP Anergy (WT und Verteilung WP Anergie) | Conversion | Hub3 | 96.738 | 30000.0967 | 15, 30, 45 | 39548.7474 | 4562.1563 | 0
Summary-22-02024-V2 (increaseicity price).xlsx | Solution 2 |  |  | HEX (WT) | Conversion | Hub1 | 134.39 | 0 |  | 0 | 0 | 0
Summary-22-02024-V2 (increaseicity price).xlsx | Solution 2 |  |  | HEX (WT) | Conversion | Hub2 | 134.39 | 0 |  | 0 | 0 | 0
Summary-22-02024-V2 (increaseicity price).xlsx | Solution 2 |  |  | HEX (WT) | Conversion | Hub3 | 206.9008 | 0 |  | 0 | 0 | 0
Summary-22-02024-V2 (increaseicity price).xlsx | Solution 2 |  |  | Waste heat HEX | Conversion | Hub3 | 17.4206 | 0 |  | 0 | 0 | 0
Summary-22-02024-V2 (increaseicity price).xlsx | Solution 2 |  |  | Water-water Heat pump (Wasser-wasser WP) - Booster (x10) | Conversion | Hub1 | 122.2908 | 374170.1284 | 18, 36 | 348886.3426 | 18966.8567 | 0
Summary-22-02024-V2 (increaseicity price).xlsx | Solution 2 |  |  | Water-water Heat pump (Wasser-wasser WP) - Booster (x10) | Conversion | Hub2 | 222.2908 | 460170.1284 | 18, 36 | 429075.0674 | 23326.2365 | 0
Summary-22-02024-V2 (increaseicity price).xlsx | Solution 2 |  |  | Water-water Heat pump (Wasser-wasser WP) - Booster (x10) | Conversion | Hub3 | 222.2908 | 460170.1284 | 18, 36 | 429075.0674 | 23326.2365 | 0
Summary-22-02024-V2 (increaseicity price).xlsx | Solution 2 |  |  | West PV (West PV) | Conversion | Hub1 | 394.7293 | 355256.3815 | 30 | 146360.9254 | 27012.1653 | 0
Summary-22-02024-V2 (increaseicity price).xlsx | Solution 2 |  |  | West PV (West PV) | Conversion | Hub2 | 394.7293 | 355256.3815 | 30 | 146360.9254 | 27012.1653 | 0
Summary-22-02024-V2 (increaseicity price).xlsx | Solution 2 |  |  | West PV (West PV) | Conversion | Hub3 | 394.7293 | 355256.3815 | 30 | 146360.9254 | 27012.1653 | 0
Summary-22-02024-V2 (increaseicity price).xlsx | Solution 2 |  |  | Wood Chip Boiler (Holzschnitzelkessel) | Conversion | Central Plant | 120 | 97625.6 | 20, 40 | 83980.7232 | 11134.5453 | 0
Summary-22-02024-V2 (increaseicity price).xlsx | Solution 2 |  |  | Borehole (Sonden) | Storage | Central Plant | 36565.2012 | 91413.0029 |  | 0 | 0 | 0
Summary-22-02024-V2 (increaseicity price).xlsx | Solution 2 |  |  | Thermal network 70°C | Network | Thermal network 70°C 2 | 100 | 336612.1733 | 30 | 138679.7585 | 25594.54 | 0
Summary-22-02024-V2 (increaseicity price).xlsx | Solution 2 |  |  | Anergy Network | Network | Anergy Network 4 | 182.826 | 338193.1923 | 30 | 139331.1174 | 25714.7538 | 0
Summary-22-02024-V2 (increaseicity price).xlsx | Solution 3 |  |  | Ambient air HP (Aussenluft WP) (x10) | Conversion | Hub1 | 96.6452 | 306212.3813 | 20, 40 | 263413.8714 | 34924.606 | 0
Summary-22-02024-V2 (increaseicity price).xlsx | Solution 3 |  |  | Ambient air HP (Aussenluft WP) (x10) | Conversion | Hub2 | 127.4052 | 355428.2559 | 20, 40 | 305750.9709 | 40537.8508 | 0
Summary-22-02024-V2 (increaseicity price).xlsx | Solution 3 |  |  | Ambient air HP (Aussenluft WP) (x10) | Conversion | Hub3 | 179.9093 | 439434.8233 | 20, 40 | 378016.1583 | 50119.0971 | 0
Summary-22-02024-V2 (increaseicity price).xlsx | Solution 3 |  |  | Anergy-MT Heat pump (Anergie-MT WP) | Conversion | Hub1 | 60.0819 | 45361.8516 | 20, 40 | 39021.7433 | 5173.6798 | 0
Summary-22-02024-V2 (increaseicity price).xlsx | Solution 3 |  |  | Anergy-MT Heat pump (Anergie-MT WP) | Conversion | Hub3 | 96.738 | 73037.2213 | 20, 40 | 62828.9984 | 8330.1536 | 0
Summary-22-02024-V2 (increaseicity price).xlsx | Solution 3 |  |  | Centralized Water-water HP (zentrale Wasser-wasser HP) | Conversion | Central Plant | 113.8987 | 110806.2451 | 20, 40 | 95319.1438 | 12637.8445 | 0
Summary-22-02024-V2 (increaseicity price).xlsx | Solution 3 |  |  | Chiller (Kältemaschine) | Conversion | Hub1 | 248.8751 | 225978.5463 | 18, 36 | 210708.5054 | 11454.957 | 0
Summary-22-02024-V2 (increaseicity price).xlsx | Solution 3 |  |  | Chiller (Kältemaschine) | Conversion | Hub3 | 402.137 | 365140.4046 | 18, 36 | 340466.784 | 18509.1359 | 0
Summary-22-02024-V2 (increaseicity price).xlsx | Solution 3 |  |  | Converter | Conversion | Hub1 | 181.2151 | 0 |  | 0 | 0 | 0
Summary-22-02024-V2 (increaseicity price).xlsx | Solution 3 |  |  | Converter | Conversion | Hub2 | 98.5906 | 0 |  | 0 | 0 | 0
Summary-22-02024-V2 (increaseicity price).xlsx | Solution 3 |  |  | Converter | Conversion | Hub3 | 236.1986 | 0 |  | 0 | 0 | 0
Summary-22-02024-V2 (increaseicity price).xlsx | Solution 3 |  |  | East PV (Ost PV) | Conversion | Hub1 | 394.5761 | 356368.4764 | 30 | 146819.0938 | 27096.7242 | 0
Summary-22-02024-V2 (increaseicity price).xlsx | Solution 3 |  |  | East PV (Ost PV) | Conversion | Hub2 | 394.5761 | 356368.4764 | 30 | 146819.0938 | 27096.7242 | 0
Summary-22-02024-V2 (increaseicity price).xlsx | Solution 3 |  |  | East PV (Ost PV) | Conversion | Hub3 | 394.5761 | 356368.4764 | 30 | 146819.0938 | 27096.7242 | 0
Summary-22-02024-V2 (increaseicity price).xlsx | Solution 3 |  |  | Free Cooling HEX (Freie Kühlung WT) - max 250 kW | Conversion | Hub1 | 250 | 25000 | 20, 40 | 21505.8149 | 2851.3385 | 0
Summary-22-02024-V2 (increaseicity price).xlsx | Solution 3 |  |  | Free Cooling HEX (Freie Kühlung WT) - max 250 kW | Conversion | Hub3 | 96.738 | 9673.8041 | 20, 40 | 8321.7216 | 1103.3316 | 0
Summary-22-02024-V2 (increaseicity price).xlsx | Solution 3 |  |  | Groundwater well (Grundwasserbrunnen) | Conversion | Central Plant | 78.1929 | 7819.2899 | 20, 40 | 6726.408 | 891.8177 | 0
Summary-22-02024-V2 (increaseicity price).xlsx | Solution 3 |  |  | HEX & Distribution (WT und Verteilung) | Conversion | Hub1 | 110.5872 | 30000.1106 | 15, 30, 45 | 39548.7657 | 4562.1584 | 0
Summary-22-02024-V2 (increaseicity price).xlsx | Solution 3 |  |  | HEX & Distribution (WT und Verteilung) | Conversion | Hub2 | 121.6103 | 30000.1216 | 15, 30, 45 | 39548.7802 | 4562.1601 | 0
Summary-22-02024-V2 (increaseicity price).xlsx | Solution 3 |  |  | HEX & Distribution HP Anergy (WT und Verteilung WP Anergie) | Conversion | Hub1 | 60.0819 | 30000.0601 | 15, 30, 45 | 39548.6991 | 4562.1507 | 0
Summary-22-02024-V2 (increaseicity price).xlsx | Solution 3 |  |  | HEX & Distribution HP Anergy (WT und Verteilung WP Anergie) | Conversion | Hub3 | 96.738 | 30000.0967 | 15, 30, 45 | 39548.7474 | 4562.1563 | 0
Summary-22-02024-V2 (increaseicity price).xlsx | Solution 3 |  |  | HEX (WT) | Conversion | Hub1 | 119.729 | 0 |  | 0 | 0 | 0
Summary-22-02024-V2 (increaseicity price).xlsx | Solution 3 |  |  | HEX (WT) | Conversion | Hub2 | 149.051 | 0 |  | 0 | 0 | 0
Summary-22-02024-V2 (increaseicity price).xlsx | Solution 3 |  |  | HEX (WT) | Conversion | Hub3 | 182.4624 | 0 |  | 0 | 0 | 0
Summary-22-02024-V2 (increaseicity price).xlsx | Solution 3 |  |  | Water-water Heat pump (Wasser-wasser WP) - Booster (x10) | Conversion | Hub1 | 115.3415 | 368193.6995 | 18, 36 | 343313.7586 | 18663.9088 | 0
Summary-22-02024-V2 (increaseicity price).xlsx | Solution 3 |  |  | Water-water Heat pump (Wasser-wasser WP) - Booster (x10) | Conversion | Hub2 | 115.3415 | 368193.6995 | 18, 36 | 343313.7586 | 18663.9088 | 0
Summary-22-02024-V2 (increaseicity price).xlsx | Solution 3 |  |  | Water-water Heat pump (Wasser-wasser WP) - Booster (x10) | Conversion | Hub3 | 222.2908 | 460170.1284 | 18, 36 | 429075.0674 | 23326.2365 | 0
Summary-22-02024-V2 (increaseicity price).xlsx | Solution 3 |  |  | West PV (West PV) | Conversion | Hub1 | 394.7293 | 355256.3815 | 30 | 146360.9254 | 27012.1653 | 0
Summary-22-02024-V2 (increaseicity price).xlsx | Solution 3 |  |  | West PV (West PV) | Conversion | Hub2 | 394.7293 | 355256.3815 | 30 | 146360.9254 | 27012.1653 | 0
Summary-22-02024-V2 (increaseicity price).xlsx | Solution 3 |  |  | West PV (West PV) | Conversion | Hub3 | 394.7293 | 355256.3815 | 30 | 146360.9254 | 27012.1653 | 0
Summary-22-02024-V2 (increaseicity price).xlsx | Solution 3 |  |  | Wood Chip Boiler (Holzschnitzelkessel) | Conversion | Central Plant | 120 | 97625.6 | 20, 40 | 83980.7232 | 11134.5453 | 0
Summary-22-02024-V2 (increaseicity price).xlsx | Solution 3 |  |  | Borehole (Sonden) | Storage | Central Plant | 37984.4695 | 94961.1737 |  | 0 | 0 | 0
Summary-22-02024-V2 (increaseicity price).xlsx | Solution 3 |  |  | Thermal network 70°C | Network | Thermal network 70°C 2 | 213.8987 | 343277.4237 | 30 | 141425.7534 | 26101.3369 | 0
Summary-22-02024-V2 (increaseicity price).xlsx | Solution 3 |  |  | Anergy Network | Network | Anergy Network 4 | 189.9181 | 338410.917 | 30 | 139420.8171 | 25731.3087 | 0
Summary-22-02024-V2 (increaseicity price).xlsx | Solution 3 |  |  | Thermal network 70°C | Network | Thermal network 70°C 5 | 121.6103 | 445299.0374 | 30 | 183457.3074 | 33858.621 | 0
Summary-22-02024-V2 (increaseicity price).xlsx | Solution 4 |  |  | Ambient air HP (Aussenluft WP) (x10) | Conversion | Hub1 | 146.0524 | 385263.8248 | 20, 40 | 331416.4998 | 43940.703 | 0
Summary-22-02024-V2 (increaseicity price).xlsx | Solution 4 |  |  | Ambient air HP (Aussenluft WP) (x10) | Conversion | Hub2 | 149.1929 | 390288.6259 | 20, 40 | 335738.9974 | 44513.7994 | 0
Summary-22-02024-V2 (increaseicity price).xlsx | Solution 4 |  |  | Ambient air HP (Aussenluft WP) (x10) | Conversion | Hub3 | 100.0834 | 311713.3738 | 20, 40 | 268146.0044 | 35552.0137 | 0
Summary-22-02024-V2 (increaseicity price).xlsx | Solution 4 |  |  | Anergy-MT Heat pump (Anergie-MT WP) | Conversion | Hub1 | 2.7214 | 2054.6645 | 20, 40 | 1767.4894 | 234.3418 | 0
Summary-22-02024-V2 (increaseicity price).xlsx | Solution 4 |  |  | Anergy-MT Heat pump (Anergie-MT WP) | Conversion | Hub3 | 72.2832 | 54573.7885 | 20, 40 | 46946.1517 | 6224.3338 | 0
Summary-22-02024-V2 (increaseicity price).xlsx | Solution 4 |  |  | Centralized Water-water HP (zentrale Wasser-wasser HP) | Conversion | Central Plant | 168.2258 | 150114.1149 | 20, 40 | 129133.0546 | 17121.0462 | 0
Summary-22-02024-V2 (increaseicity price).xlsx | Solution 4 |  |  | Chiller (Kältemaschine) | Conversion | Hub1 | 248.8751 | 225978.5463 | 18, 36 | 210708.5054 | 11454.957 | 0
Summary-22-02024-V2 (increaseicity price).xlsx | Solution 4 |  |  | Chiller (Kältemaschine) | Conversion | Hub3 | 248.8751 | 225978.5463 | 18, 36 | 210708.5054 | 11454.957 | 0
Summary-22-02024-V2 (increaseicity price).xlsx | Solution 4 |  |  | Converter | Conversion | Hub1 | 183.9121 | 0 |  | 0 | 0 | 0
Summary-22-02024-V2 (increaseicity price).xlsx | Solution 4 |  |  | Converter | Conversion | Hub2 | 98.5906 | 0 |  | 0 | 0 | 0
Summary-22-02024-V2 (increaseicity price).xlsx | Solution 4 |  |  | Converter | Conversion | Hub3 | 184.2278 | 0 |  | 0 | 0 | 0
Summary-22-02024-V2 (increaseicity price).xlsx | Solution 4 |  |  | East PV (Ost PV) | Conversion | Hub1 | 394.5761 | 356368.4764 | 30 | 146819.0938 | 27096.7242 | 0
Summary-22-02024-V2 (increaseicity price).xlsx | Solution 4 |  |  | East PV (Ost PV) | Conversion | Hub2 | 394.5761 | 356368.4764 | 30 | 146819.0938 | 27096.7242 | 0
Summary-22-02024-V2 (increaseicity price).xlsx | Solution 4 |  |  | East PV (Ost PV) | Conversion | Hub3 | 394.5761 | 356368.4764 | 30 | 146819.0938 | 27096.7242 | 0
Summary-22-02024-V2 (increaseicity price).xlsx | Solution 4 |  |  | Free Cooling HEX (Freie Kühlung WT) - max 250 kW | Conversion | Hub1 | 250 | 25000 | 20, 40 | 21505.8149 | 2851.3385 | 0
Summary-22-02024-V2 (increaseicity price).xlsx | Solution 4 |  |  | Free Cooling HEX (Freie Kühlung WT) - max 250 kW | Conversion | Hub3 | 250 | 25000 | 20, 40 | 21505.8149 | 2851.3385 | 0
Summary-22-02024-V2 (increaseicity price).xlsx | Solution 4 |  |  | Groundwater well (Grundwasserbrunnen) | Conversion | Central Plant | 105.3466 | 10534.6618 | 20, 40 | 9062.2594 | 1201.5155 | 0
Summary-22-02024-V2 (increaseicity price).xlsx | Solution 4 |  |  | HEX & Distribution (WT und Verteilung) | Conversion | Hub1 | 97.5446 | 30000.0975 | 15, 30, 45 | 39548.7485 | 4562.1564 | 0
Summary-22-02024-V2 (increaseicity price).xlsx | Solution 4 |  |  | HEX & Distribution (WT und Verteilung) | Conversion | Hub2 | 97.0449 | 30000.097 | 15, 30, 45 | 39548.7479 | 4562.1564 | 0
Summary-22-02024-V2 (increaseicity price).xlsx | Solution 4 |  |  | HEX & Distribution (WT und Verteilung) | Conversion | Hub3 | 88.2705 | 30000.0883 | 15, 30, 45 | 39548.7363 | 4562.155 | 0
Summary-22-02024-V2 (increaseicity price).xlsx | Solution 4 |  |  | HEX & Distribution HP Anergy (WT und Verteilung WP Anergie) | Conversion | Hub1 | 2.7214 | 30000.0027 | 15, 30, 45 | 39548.6235 | 4562.142 | 0
Summary-22-02024-V2 (increaseicity price).xlsx | Solution 4 |  |  | HEX & Distribution HP Anergy (WT und Verteilung WP Anergie) | Conversion | Hub3 | 72.2832 | 30000.0723 | 15, 30, 45 | 39548.7152 | 4562.1526 | 0
Summary-22-02024-V2 (increaseicity price).xlsx | Solution 4 |  |  | HEX (WT) | Conversion | Hub1 | 141.7071 | 0 |  | 0 | 0 | 0
Summary-22-02024-V2 (increaseicity price).xlsx | Solution 4 |  |  | HEX (WT) | Conversion | Hub2 | 141.7071 | 0 |  | 0 | 0 | 0
Summary-22-02024-V2 (increaseicity price).xlsx | Solution 4 |  |  | HEX (WT) | Conversion | Hub3 | 119.7557 | 0 |  | 0 | 0 | 0
Summary-22-02024-V2 (increaseicity price).xlsx | Solution 4 |  |  | Waste heat HEX | Conversion | Hub1 | 17.4206 | 0 |  | 0 | 0 | 0
Summary-22-02024-V2 (increaseicity price).xlsx | Solution 4 |  |  | Waste heat HEX | Conversion | Hub3 | 17.4206 | 0 |  | 0 | 0 | 0
Summary-22-02024-V2 (increaseicity price).xlsx | Solution 4 |  |  | Water-water Heat pump (Wasser-wasser WP) - Booster (x10) | Conversion | Hub1 | 132.0634 | 382574.4819 | 18, 36 | 356722.7889 | 19392.8773 | 0
Summary-22-02024-V2 (increaseicity price).xlsx | Solution 4 |  |  | Water-water Heat pump (Wasser-wasser WP) - Booster (x10) | Conversion | Hub2 | 132.563 | 383004.211 | 18, 36 | 357123.4799 | 19414.6605 | 0
Summary-22-02024-V2 (increaseicity price).xlsx | Solution 4 |  |  | Water-water Heat pump (Wasser-wasser WP) - Booster (x10) | Conversion | Hub3 | 134.0203 | 384257.4812 | 18, 36 | 358292.063 | 19478.1893 | 0
Summary-22-02024-V2 (increaseicity price).xlsx | Solution 4 |  |  | West PV (West PV) | Conversion | Hub1 | 394.7293 | 355256.3815 | 30 | 146360.9254 | 27012.1653 | 0
Summary-22-02024-V2 (increaseicity price).xlsx | Solution 4 |  |  | West PV (West PV) | Conversion | Hub2 | 394.7293 | 355256.3815 | 30 | 146360.9254 | 27012.1653 | 0
Summary-22-02024-V2 (increaseicity price).xlsx | Solution 4 |  |  | West PV (West PV) | Conversion | Hub3 | 394.7293 | 355256.3815 | 30 | 146360.9254 | 27012.1653 | 0
Summary-22-02024-V2 (increaseicity price).xlsx | Solution 4 |  |  | Wood Chip Boiler (Holzschnitzelkessel) | Conversion | Central Plant | 120 | 97625.6 | 20, 40 | 83980.7232 | 11134.5453 | 0
Summary-22-02024-V2 (increaseicity price).xlsx | Solution 4 |  |  | Borehole (Sonden) | Storage | Central Plant | 80814.7482 | 202036.8704 |  | 0 | 0 | 0
Summary-22-02024-V2 (increaseicity price).xlsx | Solution 4 |  |  | Anergy Network | Network | Anergy Network 1 | 191.2013 | 495650.3143 | 30 | 204201.3668 | 37687.1153 | 0
Summary-22-02024-V2 (increaseicity price).xlsx | Solution 4 |  |  | Thermal network 70°C | Network | Thermal network 70°C 2 | 268.2258 | 346456.6012 | 30 | 142735.5324 | 26343.0679 | 0
Summary-22-02024-V2 (increaseicity price).xlsx | Solution 4 |  |  | Anergy Network | Network | Anergy Network 4 | 424.9954 | 345627.7297 | 30 | 142394.0484 | 26280.044 | 0
Summary-22-02024-V2 (increaseicity price).xlsx | Solution 4 |  |  | Thermal network 70°C | Network | Thermal network 70°C 5 | 97.0449 | 443404.4485 | 30 | 182676.7619 | 33714.5646 | 0
Summary-22-02024-V2 (increaseicity price).xlsx | Solution 4 |  |  | Thermal network 70°C | Network | Thermal network 70°C 6 | 88.2705 | 492802.579 | 30 | 203028.1376 | 37470.5857 | 0

## O_CostandCo2
Source.Name | Solution | Stage | Name | Type | Hub or Link | Capacity (kW or KWh) | Life-cycle cost (CHF) | Annualized life-cycle cost (CHF/year) | Investment (CHF) | Imports cost (CHF) | Exports revenue (CHF) | O&M cost (CHF) | Replacement cost (CHF) | Salvage revenue (CHF) | Embodied CO2 emissions (kg-CO2) | Imports CO2 emissions (kg-CO2) | Exports CO2 compensation (kg-CO2)
Summary-22-02024-V1.xlsx | Solution 1 |  | Wood Chips | Import | Central Plant | 0 | 0 | 0 |  | 0 |  | 0 |  |  |  | 0
Summary-22-02024-V1.xlsx | Solution 1 |  | Electricity | Import | Central Plant | 67.4766 | 628632.4022 | 24432.1091 |  | 628632.4022 |  | 0 |  |  |  | 3448686.1739
Summary-22-02024-V1.xlsx | Solution 1 |  | Electricity | Import | Hub2 | 95.2368 | 346543.1534 | 13468.571 |  | 346543.1534 |  | 0 |  |  |  | 1901140.5992
Summary-22-02024-V1.xlsx | Solution 1 |  | Electricity | Import | Hub1 | 134.201 | 321902.731 | 12510.9088 |  | 321902.731 |  | 0 |  |  |  | 1765962.8962
Summary-22-02024-V1.xlsx | Solution 1 |  | Electricity | Import | Hub3 | 132.773 | 417038.0736 | 16208.3909 |  | 417038.0736 |  | 0 |  |  |  | 2287876.7197
Summary-22-02024-V1.xlsx | Solution 1 |  | AmbientAir | Import | Central Plant | 28.2962 | 0 | 0 |  | 0 |  | 0 |  |  |  | 0
Summary-22-02024-V1.xlsx | Solution 1 |  | AmbientAir | Import | Hub1 | 0 | 0 | 0 |  | 0 |  | 0 |  |  |  | 0
Summary-22-02024-V1.xlsx | Solution 1 |  | AmbientAir | Import | Hub2 | 464.5086 | 0 | 0 |  | 0 |  | 0 |  |  |  | 0
Summary-22-02024-V1.xlsx | Solution 1 |  | AmbientAir | Import | Hub3 | 427.8332 | 0 | 0 |  | 0 |  | 0 |  |  |  | 0
Summary-22-02024-V1.xlsx | Solution 1 |  | Groundwater | Import | Central Plant | 200.1424 | 0 | 0 |  | 0 |  | 0 |  |  |  | 0
Summary-22-02024-V1.xlsx | Solution 1 |  | waste heat | Export | Hub3 | 562.9918 | 0 | 0 |  |  | 0 | 0 |  |  |  |  | 0
Summary-22-02024-V1.xlsx | Solution 1 |  | waste heat | Export | Hub1 | 698.4251 | 0 | 0 |  |  | 0 | 0 |  |  |  |  | 0
Summary-22-02024-V1.xlsx | Solution 1 |  | Electricity Renewable | Export | Hub1 | 677.9367 | -2106047.8649 | -81852.5916 |  |  | 2106048 | 0 |  |  |  |  | 0
Summary-22-02024-V1.xlsx | Solution 1 |  | Electricity Renewable | Export | Hub3 | 663.2811 | -2010635.0199 | -78144.3242 |  |  | 2010635 | 0 |  |  |  |  | 0
Summary-22-02024-V1.xlsx | Solution 1 |  | Electricity Renewable | Export | Hub2 | 663.2811 | -2133319.9499 | -82912.5347 |  |  | 2133320 | 0 |  |  |  |  | 0
Summary-22-02024-V1.xlsx | Solution 1 |  | HP with losses | Conversion | Hub1 | 0 | 0 | 0 | 0 |  |  | 0 | 0 | 0 | 0
Summary-22-02024-V1.xlsx | Solution 1 |  | Water-water Heat pump (Wasser-wasser WP) - Booster (x10) | Conversion | Hub1 | 0 | 0 | 0 | 0 |  |  | 0 | 0 | 0 | 0
Summary-22-02024-V1.xlsx | Solution 1 |  | Water-water Heat pump (Wasser-wasser WP) - Booster (x10) | Conversion | Hub2 | 222.2908 | 918366.6921 | 35692.7756 | 460170.1284 |  |  | 52447.7328 | 429075 | 23326.2365 | 0
Summary-22-02024-V1.xlsx | Solution 1 |  | Water-water Heat pump (Wasser-wasser WP) - Booster (x10) | Conversion | Hub3 | 222.2908 | 918366.6921 | 35692.7756 | 460170.1284 |  |  | 52447.7328 | 429075 | 23326.2365 | 0
Summary-22-02024-V1.xlsx | Solution 1 |  | Ambient air HP (Aussenluft WP) (x10) | Conversion | Hub1 | 0 | 0 | 0 | 0 |  |  | 0 | 0 | 0 | 0
Summary-22-02024-V1.xlsx | Solution 1 |  | Ambient air HP (Aussenluft WP) (x10) | Conversion | Hub2 | 154.8362 | 697280.5011 | 27100.1514 | 399317.8701 |  |  | 0 | 343506 | 45543.6166 | 0
Summary-22-02024-V1.xlsx | Solution 1 |  | Ambient air HP (Aussenluft WP) (x10) | Conversion | Hub3 | 142.6111 | 663124.9119 | 25772.6776 | 379757.6829 |  |  | 0 | 326680 | 43312.708 | 0
Summary-22-02024-V1.xlsx | Solution 1 |  | HEX & Distribution (WT und Verteilung) | Conversion | Hub1 | 267.619 | 64987.058 | 2525.7541 | 30000.2676 |  |  | 0 | 39549 | 4562.1823 | 0
Summary-22-02024-V1.xlsx | Solution 1 |  | HEX & Distribution (WT und Verteilung) | Conversion | Hub2 | 0 | 0 | 0 | 0 |  |  | 0 | 0 | 0 | 0
Summary-22-02024-V1.xlsx | Solution 1 |  | HEX & Distribution (WT und Verteilung) | Conversion | Hub3 | 0 | 0 | 0 | 0 |  |  | 0 | 0 | 0 | 0
Summary-22-02024-V1.xlsx | Solution 1 |  | HEX (WT) | Conversion | Hub1 | 179.7181 | 0 | 0 | 0 |  |  | 0 | 0 | 0 | 0
Summary-22-02024-V1.xlsx | Solution 1 |  | HEX (WT) | Conversion | Hub2 | 206.9008 | 0 | 0 | 0 |  |  | 0 | 0 | 0 | 0
Summary-22-02024-V1.xlsx | Solution 1 |  | HEX (WT) | Conversion | Hub3 | 206.9008 | 0 | 0 | 0 |  |  | 0 | 0 | 0 | 0
Summary-22-02024-V1.xlsx | Solution 1 |  | Waste heat HEX | Conversion | Hub1 | 0 | 0 | 0 | 0 |  |  | 0 | 0 | 0 | 0
Summary-22-02024-V1.xlsx | Solution 1 |  | Waste heat HEX | Conversion | Hub3 | 17.4206 | 0 | 0 | 0 |  |  | 0 | 0 | 0 | 0
Summary-22-02024-V1.xlsx | Solution 1 |  | Dry heater (Rückwärmer) - only Summer | Conversion | Central Plant | 28.2962 | 52434.782 | 2037.9037 | 30028.2962 |  |  | 0 | 25831 | 3424.8335 | 0
Summary-22-02024-V1.xlsx | Solution 1 |  | Converter | Conversion | Hub1 | 237.6116 | 0 | 0 | 0 |  |  | 0 | 0 | 0 | 0
Summary-22-02024-V1.xlsx | Solution 1 |  | Converter | Conversion | Hub2 | 163.5181 | 0 | 0 | 0 |  |  | 0 | 0 | 0 | 0
Summary-22-02024-V1.xlsx | Solution 1 |  | Converter | Conversion | Hub3 | 236.1986 | 0 | 0 | 0 |  |  | 0 | 0 | 0 | 0
Summary-22-02024-V1.xlsx | Solution 1 |  | Wood Chip Boiler (Holzschnitzelkessel) | Conversion | Central Plant | 0 | 0 | 0 | 0 |  |  | 0 | 0 | 0 | 0
Summary-22-02024-V1.xlsx | Solution 1 |  | Chiller (Kältemaschine) | Conversion | Hub1 | 498.8751 | 852386.2962 | 33128.4149 | 452978.5463 |  |  | 0 | 422369 | 22961.6919 | 0
Summary-22-02024-V1.xlsx | Solution 1 |  | Chiller (Kältemaschine) | Conversion | Hub3 | 402.137 | 687098.0528 | 26704.4056 | 365140.4046 |  |  | 0 | 340467 | 18509.1359 | 0
Summary-22-02024-V1.xlsx | Solution 1 |  | Free Cooling HEX (Freie Kühlung WT) - max 250 kW | Conversion | Hub1 | 0 | 0 | 0 | 0 |  |  | 0 | 0 | 0 | 0
Summary-22-02024-V1.xlsx | Solution 1 |  | Free Cooling HEX (Freie Kühlung WT) - max 250 kW | Conversion | Hub3 | 96.738 | 16892.1942 | 656.5235 | 9673.8041 |  |  | 0 | 8322 | 1103.3316 | 0
Summary-22-02024-V1.xlsx | Solution 1 |  | Anergy-MT Heat pump (Anergie-MT WP) | Conversion | Hub1 | 0 | 0 | 0 | 0 |  |  | 0 | 0 | 0 | 0
Summary-22-02024-V1.xlsx | Solution 1 |  | Anergy-MT Heat pump (Anergie-MT WP) | Conversion | Hub2 | 76.9294 | 119433.4121 | 4641.8386 | 58081.7233 |  |  | 18012.3234 | 49964 | 6624.4261 | 0
Summary-22-02024-V1.xlsx | Solution 1 |  | Anergy-MT Heat pump (Anergie-MT WP) | Conversion | Hub3 | 96.738 | 150186.3936 | 5837.0684 | 73037.2213 |  |  | 22650.3275 | 62829 | 8330.1536 | 0
Summary-22-02024-V1.xlsx | Solution 1 |  | Centralized Water-water HP (zentrale Wasser-wasser HP) | Conversion | Central Plant | 267.619 | 425121.5452 | 16522.5591 | 222029.0267 |  |  | 37419.1092 | 190997 | 25323.1964 | 0
Summary-22-02024-V1.xlsx | Solution 1 |  | East PV (Ost PV) | Conversion | Hub1 | 394.5761 | 838271.4036 | 32579.8326 | 356368.4764 |  |  | 362180.5576 | 146819 | 27096.7242 | 0
Summary-22-02024-V1.xlsx | Solution 1 |  | East PV (Ost PV) | Conversion | Hub2 | 394.5761 | 838271.4036 | 32579.8326 | 356368.4764 |  |  | 362180.5576 | 146819 | 27096.7242 | 0
Summary-22-02024-V1.xlsx | Solution 1 |  | East PV (Ost PV) | Conversion | Hub3 | 394.5761 | 838271.4036 | 32579.8326 | 356368.4764 |  |  | 362180.5576 | 146819 | 27096.7242 | 0
Summary-22-02024-V1.xlsx | Solution 1 |  | West PV (West PV) | Conversion | Hub1 | 394.7293 | 841351.084 | 32699.5259 | 355256.3815 |  |  | 366745.9423 | 146361 | 27012.1653 | 0
Summary-22-02024-V1.xlsx | Solution 1 |  | West PV (West PV) | Conversion | Hub2 | 394.7293 | 841351.084 | 32699.5259 | 355256.3815 |  |  | 366745.9423 | 146361 | 27012.1653 | 0
Summary-22-02024-V1.xlsx | Solution 1 |  | West PV (West PV) | Conversion | Hub3 | 394.7293 | 841351.084 | 32699.5259 | 355256.3815 |  |  | 366745.9423 | 146361 | 27012.1653 | 0
Summary-22-02024-V1.xlsx | Solution 1 |  | Groundwater well (Grundwasserbrunnen) | Conversion | Central Plant | 208.1481 | 36346.3826 | 1412.6201 | 20814.8085 |  |  | 0 | 17906 | 2374.0026 | 0
Summary-22-02024-V1.xlsx | Solution 1 |  | HEX & Distribution HP Anergy (WT und Verteilung WP Anergie) | Conversion | Hub1 | 0 | 0 | 0 | 0 |  |  | 0 | 0 | 0 | 0
Summary-22-02024-V1.xlsx | Solution 1 |  | HEX & Distribution HP Anergy (WT und Verteilung WP Anergie) | Conversion | Hub2 | 76.9294 | 64986.645 | 2525.7381 | 30000.0769 |  |  | 0 | 39549 | 4562.1533 | 0
Summary-22-02024-V1.xlsx | Solution 1 |  | HEX & Distribution HP Anergy (WT und Verteilung WP Anergie) | Conversion | Hub3 | 96.738 | 64986.6879 | 2525.7398 | 30000.0967 |  |  | 0 | 39549 | 4562.1563 | 0
Summary-22-02024-V1.xlsx | Solution 1 |  | Borehole (Sonden) | Storage | Central Plant | 0 | 0 | 0 | 0 |  |  | 0 | 0 | 0 | 0
Summary-22-02024-V1.xlsx | Solution 1 |  | Anergy Network | Network | Anergy Network 1 | 0 | 0 | 0 | 0 |  |  | 0 | 0 | 0 | 0
Summary-22-02024-V1.xlsx | Solution 1 |  | Thermal network 70°C | Network | Thermal network 70°C 2 | 267.619 | 462801.6222 | 17987.0139 | 346421.0882 |  |  | 0 | 142721 | 26340.3676 | 0
Summary-22-02024-V1.xlsx | Solution 1 |  | Anergy Network | Network | Anergy Network 3 | 0 | 0 | 0 | 0 |  |  | 0 | 0 | 0 | 0
Summary-22-02024-V1.xlsx | Solution 1 |  | Anergy Network | Network | Anergy Network 4 | 0 | 0 | 0 | 0 |  |  | 0 | 0 | 0 | 0
Summary-22-02024-V1.xlsx | Solution 1 |  | Thermal network 70°C | Network | Thermal network 70°C 5 | 0 | 0 | 0 | 0 |  |  | 0 | 0 | 0 | 0
Summary-22-02024-V1.xlsx | Solution 1 |  | Thermal network 70°C | Network | Thermal network 70°C 6 | 0 | 0 | 0 | 0 |  |  | 0 | 0 | 0 | 0
Summary-22-02024-V1.xlsx | Solution 2 |  | Wood Chips | Import | Central Plant | 0 | 0 | 0 |  | 0 |  | 0 |  |  |  | 0
Summary-22-02024-V1.xlsx | Solution 2 |  | Electricity | Import | Central Plant | 0 | 0 | 0 |  | 0 |  | 0 |  |  |  | 0
Summary-22-02024-V1.xlsx | Solution 2 |  | Electricity | Import | Hub2 | 95.2368 | 346543.1534 | 13468.571 |  | 346543.1534 |  | 0 |  |  |  | 1901140.5992
Summary-22-02024-V1.xlsx | Solution 2 |  | Electricity | Import | Hub1 | 132.773 | 426338.7307 | 16569.8656 |  | 426338.7307 |  | 0 |  |  |  | 2338900.2551
Summary-22-02024-V1.xlsx | Solution 2 |  | Electricity | Import | Hub3 | 132.773 | 426338.7307 | 16569.8656 |  | 426338.7307 |  | 0 |  |  |  | 2338900.2551
Summary-22-02024-V1.xlsx | Solution 2 |  | AmbientAir | Import | Central Plant | 0 | 0 | 0 |  | 0 |  | 0 |  |  |  | 0
Summary-22-02024-V1.xlsx | Solution 2 |  | AmbientAir | Import | Hub1 | 412.3386 | 0 | 0 |  | 0 |  | 0 |  |  |  | 0
Summary-22-02024-V1.xlsx | Solution 2 |  | AmbientAir | Import | Hub2 | 464.5086 | 0 | 0 |  | 0 |  | 0 |  |  |  | 0
Summary-22-02024-V1.xlsx | Solution 2 |  | AmbientAir | Import | Hub3 | 412.3386 | 0 | 0 |  | 0 |  | 0 |  |  |  | 0
Summary-22-02024-V1.xlsx | Solution 2 |  | Groundwater | Import | Central Plant | 0 | 0 | 0 |  | 0 |  | 0 |  |  |  | 0
Summary-22-02024-V1.xlsx | Solution 2 |  | waste heat | Export | Hub3 | 562.9918 | 0 | 0 |  |  | 0 | 0 |  |  |  |  | 0
Summary-22-02024-V1.xlsx | Solution 2 |  | waste heat | Export | Hub1 | 562.9918 | 0 | 0 |  |  | 0 | 0 |  |  |  |  | 0
Summary-22-02024-V1.xlsx | Solution 2 |  | Electricity Renewable | Export | Hub1 | 663.2811 | -2006945.541 | -78000.9308 |  |  | 2006946 | 0 |  |  |  |  | 0
Summary-22-02024-V1.xlsx | Solution 2 |  | Electricity Renewable | Export | Hub3 | 663.2811 | -2006945.5722 | -78000.932 |  |  | 2006946 | 0 |  |  |  |  | 0
Summary-22-02024-V1.xlsx | Solution 2 |  | Electricity Renewable | Export | Hub2 | 663.2811 | -2133319.9499 | -82912.5347 |  |  | 2133320 | 0 |  |  |  |  | 0
Summary-22-02024-V1.xlsx | Solution 2 |  | HP with losses | Conversion | Hub1 | 0 | 0 | 0 | 0 |  |  | 0 | 0 | 0 | 0
Summary-22-02024-V1.xlsx | Solution 2 |  | Water-water Heat pump (Wasser-wasser WP) - Booster (x10) | Conversion | Hub1 | 222.2908 | 918366.6921 | 35692.7756 | 460170.1284 |  |  | 52447.7328 | 429075 | 23326.2365 | 0
Summary-22-02024-V1.xlsx | Solution 2 |  | Water-water Heat pump (Wasser-wasser WP) - Booster (x10) | Conversion | Hub2 | 222.2908 | 918366.6921 | 35692.7756 | 460170.1284 |  |  | 52447.7328 | 429075 | 23326.2365 | 0
Summary-22-02024-V1.xlsx | Solution 2 |  | Water-water Heat pump (Wasser-wasser WP) - Booster (x10) | Conversion | Hub3 | 222.2908 | 918366.6921 | 35692.7756 | 460170.1284 |  |  | 52447.7328 | 429075 | 23326.2365 | 0
Summary-22-02024-V1.xlsx | Solution 2 |  | Ambient air HP (Aussenluft WP) (x10) | Conversion | Hub1 | 137.4462 | 648694.821 | 25211.845 | 371493.8735 |  |  | 0 | 319571 | 42370.1913 | 0
Summary-22-02024-V1.xlsx | Solution 2 |  | Ambient air HP (Aussenluft WP) (x10) | Conversion | Hub2 | 154.8362 | 697280.5011 | 27100.1514 | 399317.8701 |  |  | 0 | 343506 | 45543.6166 | 0
Summary-22-02024-V1.xlsx | Solution 2 |  | Ambient air HP (Aussenluft WP) (x10) | Conversion | Hub3 | 137.4462 | 648694.821 | 25211.845 | 371493.8735 |  |  | 0 | 319571 | 42370.1913 | 0
Summary-22-02024-V1.xlsx | Solution 2 |  | HEX & Distribution (WT und Verteilung) | Conversion | Hub1 | 0 | 0 | 0 | 0 |  |  | 0 | 0 | 0 | 0
Summary-22-02024-V1.xlsx | Solution 2 |  | HEX & Distribution (WT und Verteilung) | Conversion | Hub2 | 0 | 0 | 0 | 0 |  |  | 0 | 0 | 0 | 0
Summary-22-02024-V1.xlsx | Solution 2 |  | HEX & Distribution (WT und Verteilung) | Conversion | Hub3 | 0 | 0 | 0 | 0 |  |  | 0 | 0 | 0 | 0
Summary-22-02024-V1.xlsx | Solution 2 |  | HEX (WT) | Conversion | Hub1 | 206.9008 | 0 | 0 | 0 |  |  | 0 | 0 | 0 | 0
Summary-22-02024-V1.xlsx | Solution 2 |  | HEX (WT) | Conversion | Hub2 | 206.9008 | 0 | 0 | 0 |  |  | 0 | 0 | 0 | 0
Summary-22-02024-V1.xlsx | Solution 2 |  | HEX (WT) | Conversion | Hub3 | 206.9008 | 0 | 0 | 0 |  |  | 0 | 0 | 0 | 0
Summary-22-02024-V1.xlsx | Solution 2 |  | Waste heat HEX | Conversion | Hub1 | 17.4206 | 0 | 0 | 0 |  |  | 0 | 0 | 0 | 0
Summary-22-02024-V1.xlsx | Solution 2 |  | Waste heat HEX | Conversion | Hub3 | 17.4206 | 0 | 0 | 0 |  |  | 0 | 0 | 0 | 0
Summary-22-02024-V1.xlsx | Solution 2 |  | Dry heater (Rückwärmer) - only Summer | Conversion | Central Plant | 0 | 0 | 0 | 0 |  |  | 0 | 0 | 0 | 0
Summary-22-02024-V1.xlsx | Solution 2 |  | Converter | Conversion | Hub1 | 236.1986 | 0 | 0 | 0 |  |  | 0 | 0 | 0 | 0
Summary-22-02024-V1.xlsx | Solution 2 |  | Converter | Conversion | Hub2 | 163.5181 | 0 | 0 | 0 |  |  | 0 | 0 | 0 | 0
Summary-22-02024-V1.xlsx | Solution 2 |  | Converter | Conversion | Hub3 | 236.1986 | 0 | 0 | 0 |  |  | 0 | 0 | 0 | 0
Summary-22-02024-V1.xlsx | Solution 2 |  | Wood Chip Boiler (Holzschnitzelkessel) | Conversion | Central Plant | 0 | 0 | 0 | 0 |  |  | 0 | 0 | 0 | 0
Summary-22-02024-V1.xlsx | Solution 2 |  | Chiller (Kältemaschine) | Conversion | Hub1 | 402.137 | 687098.0528 | 26704.4056 | 365140.4046 |  |  | 0 | 340467 | 18509.1359 | 0
Summary-22-02024-V1.xlsx | Solution 2 |  | Chiller (Kältemaschine) | Conversion | Hub3 | 402.137 | 687098.0528 | 26704.4056 | 365140.4046 |  |  | 0 | 340467 | 18509.1359 | 0
Summary-22-02024-V1.xlsx | Solution 2 |  | Free Cooling HEX (Freie Kühlung WT) - max 250 kW | Conversion | Hub1 | 96.738 | 16892.1942 | 656.5235 | 9673.8041 |  |  | 0 | 8322 | 1103.3316 | 0
Summary-22-02024-V1.xlsx | Solution 2 |  | Free Cooling HEX (Freie Kühlung WT) - max 250 kW | Conversion | Hub3 | 96.738 | 16892.1942 | 656.5235 | 9673.8041 |  |  | 0 | 8322 | 1103.3316 | 0
Summary-22-02024-V1.xlsx | Solution 2 |  | Anergy-MT Heat pump (Anergie-MT WP) | Conversion | Hub1 | 96.738 | 150186.3936 | 5837.0684 | 73037.2213 |  |  | 22650.3275 | 62829 | 8330.1536 | 0
Summary-22-02024-V1.xlsx | Solution 2 |  | Anergy-MT Heat pump (Anergie-MT WP) | Conversion | Hub2 | 76.9294 | 119433.4121 | 4641.8386 | 58081.7233 |  |  | 18012.3234 | 49964 | 6624.4261 | 0
Summary-22-02024-V1.xlsx | Solution 2 |  | Anergy-MT Heat pump (Anergie-MT WP) | Conversion | Hub3 | 96.738 | 150186.3936 | 5837.0684 | 73037.2213 |  |  | 22650.3275 | 62829 | 8330.1536 | 0
Summary-22-02024-V1.xlsx | Solution 2 |  | Centralized Water-water HP (zentrale Wasser-wasser HP) | Conversion | Central Plant | 0 | 0 | 0 | 0 |  |  | 0 | 0 | 0 | 0
Summary-22-02024-V1.xlsx | Solution 2 |  | East PV (Ost PV) | Conversion | Hub1 | 394.5761 | 838271.4036 | 32579.8326 | 356368.4764 |  |  | 362180.5576 | 146819 | 27096.7242 | 0
Summary-22-02024-V1.xlsx | Solution 2 |  | East PV (Ost PV) | Conversion | Hub2 | 394.5761 | 838271.4036 | 32579.8326 | 356368.4764 |  |  | 362180.5576 | 146819 | 27096.7242 | 0
Summary-22-02024-V1.xlsx | Solution 2 |  | East PV (Ost PV) | Conversion | Hub3 | 394.5761 | 838271.4036 | 32579.8326 | 356368.4764 |  |  | 362180.5576 | 146819 | 27096.7242 | 0
Summary-22-02024-V1.xlsx | Solution 2 |  | West PV (West PV) | Conversion | Hub1 | 394.7293 | 841351.084 | 32699.5259 | 355256.3815 |  |  | 366745.9423 | 146361 | 27012.1653 | 0
Summary-22-02024-V1.xlsx | Solution 2 |  | West PV (West PV) | Conversion | Hub2 | 394.7293 | 841351.084 | 32699.5259 | 355256.3815 |  |  | 366745.9423 | 146361 | 27012.1653 | 0
Summary-22-02024-V1.xlsx | Solution 2 |  | West PV (West PV) | Conversion | Hub3 | 394.7293 | 841351.084 | 32699.5259 | 355256.3815 |  |  | 366745.9423 | 146361 | 27012.1653 | 0
Summary-22-02024-V1.xlsx | Solution 2 |  | Groundwater well (Grundwasserbrunnen) | Conversion | Central Plant | 0 | 0 | 0 | 0 |  |  | 0 | 0 | 0 | 0
Summary-22-02024-V1.xlsx | Solution 2 |  | HEX & Distribution HP Anergy (WT und Verteilung WP Anergie) | Conversion | Hub1 | 96.738 | 64986.6879 | 2525.7398 | 30000.0967 |  |  | 0 | 39549 | 4562.1563 | 0
Summary-22-02024-V1.xlsx | Solution 2 |  | HEX & Distribution HP Anergy (WT und Verteilung WP Anergie) | Conversion | Hub2 | 76.9294 | 64986.645 | 2525.7381 | 30000.0769 |  |  | 0 | 39549 | 4562.1533 | 0
Summary-22-02024-V1.xlsx | Solution 2 |  | HEX & Distribution HP Anergy (WT und Verteilung WP Anergie) | Conversion | Hub3 | 96.738 | 64986.6879 | 2525.7398 | 30000.0967 |  |  | 0 | 39549 | 4562.1563 | 0
Summary-22-02024-V1.xlsx | Solution 2 |  | Borehole (Sonden) | Storage | Central Plant | 0 | 0 | 0 | 0 |  |  | 0 | 0 | 0 | 0
Summary-22-02024-V1.xlsx | Solution 2 |  | Anergy Network | Network | Anergy Network 1 | 0 | 0 | 0 | 0 |  |  | 0 | 0 | 0 | 0
Summary-22-02024-V1.xlsx | Solution 2 |  | Thermal network 70°C | Network | Thermal network 70°C 2 | 0 | 0 | 0 | 0 |  |  | 0 | 0 | 0 | 0
Summary-22-02024-V1.xlsx | Solution 2 |  | Anergy Network | Network | Anergy Network 3 | 0 | 0 | 0 | 0 |  |  | 0 | 0 | 0 | 0
Summary-22-02024-V1.xlsx | Solution 2 |  | Anergy Network | Network | Anergy Network 4 | 0 | 0 | 0 | 0 |  |  | 0 | 0 | 0 | 0
Summary-22-02024-V1.xlsx | Solution 2 |  | Thermal network 70°C | Network | Thermal network 70°C 5 | 0 | 0 | 0 | 0 |  |  | 0 | 0 | 0 | 0
Summary-22-02024-V1.xlsx | Solution 2 |  | Thermal network 70°C | Network | Thermal network 70°C 6 | 0 | 0 | 0 | 0 |  |  | 0 | 0 | 0 | 0
Summary-22-02024-V1.xlsx | Solution 3 |  | Wood Chips | Import | Central Plant | 0 | 0 | 0 |  | 0 |  | 0 |  |  |  | 0
Summary-22-02024-V1.xlsx | Solution 3 |  | Electricity | Import | Central Plant | 0 | 0 | 0 |  | 0 |  | 0 |  |  |  | 0
Summary-22-02024-V1.xlsx | Solution 3 |  | Electricity | Import | Hub2 | 95.2368 | 346543.1534 | 13468.571 |  | 346543.1534 |  | 0 |  |  |  | 1901140.5992
Summary-22-02024-V1.xlsx | Solution 3 |  | Electricity | Import | Hub1 | 132.773 | 412798.0231 | 16043.5993 |  | 412798.0231 |  | 0 |  |  |  | 2264615.7434
Summary-22-02024-V1.xlsx | Solution 3 |  | Electricity | Import | Hub3 | 132.773 | 413474.7393 | 16069.9002 |  | 413474.7393 |  | 0 |  |  |  | 2268328.2179
Summary-22-02024-V1.xlsx | Solution 3 |  | AmbientAir | Import | Central Plant | 0 | 0 | 0 |  | 0 |  | 0 |  |  |  | 0
Summary-22-02024-V1.xlsx | Solution 3 |  | AmbientAir | Import | Hub1 | 436.0334 | 0 | 0 |  | 0 |  | 0 |  |  |  | 0
Summary-22-02024-V1.xlsx | Solution 3 |  | AmbientAir | Import | Hub2 | 464.5086 | 0 | 0 |  | 0 |  | 0 |  |  |  | 0
Summary-22-02024-V1.xlsx | Solution 3 |  | AmbientAir | Import | Hub3 | 434.6261 | 0 | 0 |  | 0 |  | 0 |  |  |  | 0
Summary-22-02024-V1.xlsx | Solution 3 |  | Groundwater | Import | Central Plant | 0 | 0 | 0 |  | 0 |  | 0 |  |  |  | 0
Summary-22-02024-V1.xlsx | Solution 3 |  | waste heat | Export | Hub3 | 562.9918 | 0 | 0 |  |  | 0 | 0 |  |  |  |  | 0
Summary-22-02024-V1.xlsx | Solution 3 |  | waste heat | Export | Hub1 | 562.9918 | 0 | 0 |  |  | 0 | 0 |  |  |  |  | 0
Summary-22-02024-V1.xlsx | Solution 3 |  | Electricity Renewable | Export | Hub1 | 663.2811 | -2012750.6976 | -78226.5511 |  |  | 2012751 | 0 |  |  |  |  | 0
Summary-22-02024-V1.xlsx | Solution 3 |  | Electricity Renewable | Export | Hub3 | 663.2811 | -2012351.5891 | -78211.0395 |  |  | 2012352 | 0 |  |  |  |  | 0
Summary-22-02024-V1.xlsx | Solution 3 |  | Electricity Renewable | Export | Hub2 | 663.2811 | -2133319.9499 | -82912.5347 |  |  | 2133320 | 0 |  |  |  |  | 0
Summary-22-02024-V1.xlsx | Solution 3 |  | HP with losses | Conversion | Hub1 | 0 | 0 | 0 | 0 |  |  | 0 | 0 | 0 | 0
Summary-22-02024-V1.xlsx | Solution 3 |  | Water-water Heat pump (Wasser-wasser WP) - Booster (x10) | Conversion | Hub1 | 222.2908 | 918366.6921 | 35692.7756 | 460170.1284 |  |  | 52447.7328 | 429075 | 23326.2365 | 0
Summary-22-02024-V1.xlsx | Solution 3 |  | Water-water Heat pump (Wasser-wasser WP) - Booster (x10) | Conversion | Hub2 | 222.2908 | 918366.6921 | 35692.7756 | 460170.1284 |  |  | 52447.7328 | 429075 | 23326.2365 | 0
Summary-22-02024-V1.xlsx | Solution 3 |  | Water-water Heat pump (Wasser-wasser WP) - Booster (x10) | Conversion | Hub3 | 222.2908 | 918366.6921 | 35692.7756 | 460170.1284 |  |  | 52447.7328 | 429075 | 23326.2365 | 0
Summary-22-02024-V1.xlsx | Solution 3 |  | Ambient air HP (Aussenluft WP) (x10) | Conversion | Hub1 | 145.3445 | 670761.7637 | 26069.4876 | 384131.1473 |  |  | 0 | 330442 | 43811.5171 | 0
Summary-22-02024-V1.xlsx | Solution 3 |  | Ambient air HP (Aussenluft WP) (x10) | Conversion | Hub2 | 154.8362 | 697280.5011 | 27100.1514 | 399317.8701 |  |  | 0 | 343506 | 45543.6166 | 0
Summary-22-02024-V1.xlsx | Solution 3 |  | Ambient air HP (Aussenluft WP) (x10) | Conversion | Hub3 | 144.8753 | 669451.0924 | 26018.5477 | 383380.5534 |  |  | 0 | 329796 | 43725.9092 | 0
Summary-22-02024-V1.xlsx | Solution 3 |  | HEX & Distribution (WT und Verteilung) | Conversion | Hub1 | 0 | 0 | 0 | 0 |  |  | 0 | 0 | 0 | 0
Summary-22-02024-V1.xlsx | Solution 3 |  | HEX & Distribution (WT und Verteilung) | Conversion | Hub2 | 0 | 0 | 0 | 0 |  |  | 0 | 0 | 0 | 0
Summary-22-02024-V1.xlsx | Solution 3 |  | HEX & Distribution (WT und Verteilung) | Conversion | Hub3 | 0 | 0 | 0 | 0 |  |  | 0 | 0 | 0 | 0
Summary-22-02024-V1.xlsx | Solution 3 |  | HEX (WT) | Conversion | Hub1 | 206.9008 | 0 | 0 | 0 |  |  | 0 | 0 | 0 | 0
Summary-22-02024-V1.xlsx | Solution 3 |  | HEX (WT) | Conversion | Hub2 | 206.9008 | 0 | 0 | 0 |  |  | 0 | 0 | 0 | 0
Summary-22-02024-V1.xlsx | Solution 3 |  | HEX (WT) | Conversion | Hub3 | 206.9008 | 0 | 0 | 0 |  |  | 0 | 0 | 0 | 0
Summary-22-02024-V1.xlsx | Solution 3 |  | Waste heat HEX | Conversion | Hub1 | 17.4206 | 0 | 0 | 0 |  |  | 0 | 0 | 0 | 0
Summary-22-02024-V1.xlsx | Solution 3 |  | Waste heat HEX | Conversion | Hub3 | 17.4206 | 0 | 0 | 0 |  |  | 0 | 0 | 0 | 0
Summary-22-02024-V1.xlsx | Solution 3 |  | Dry heater (Rückwärmer) - only Summer | Conversion | Central Plant | 0 | 0 | 0 | 0 |  |  | 0 | 0 | 0 | 0
Summary-22-02024-V1.xlsx | Solution 3 |  | Converter | Conversion | Hub1 | 236.1986 | 0 | 0 | 0 |  |  | 0 | 0 | 0 | 0
Summary-22-02024-V1.xlsx | Solution 3 |  | Converter | Conversion | Hub2 | 163.5181 | 0 | 0 | 0 |  |  | 0 | 0 | 0 | 0
Summary-22-02024-V1.xlsx | Solution 3 |  | Converter | Conversion | Hub3 | 236.1986 | 0 | 0 | 0 |  |  | 0 | 0 | 0 | 0
Summary-22-02024-V1.xlsx | Solution 3 |  | Wood Chip Boiler (Holzschnitzelkessel) | Conversion | Central Plant | 0 | 0 | 0 | 0 |  |  | 0 | 0 | 0 | 0
Summary-22-02024-V1.xlsx | Solution 3 |  | Chiller (Kältemaschine) | Conversion | Hub1 | 402.137 | 687098.0528 | 26704.4056 | 365140.4046 |  |  | 0 | 340467 | 18509.1359 | 0
Summary-22-02024-V1.xlsx | Solution 3 |  | Chiller (Kältemaschine) | Conversion | Hub3 | 402.137 | 687098.0528 | 26704.4056 | 365140.4046 |  |  | 0 | 340467 | 18509.1359 | 0
Summary-22-02024-V1.xlsx | Solution 3 |  | Free Cooling HEX (Freie Kühlung WT) - max 250 kW | Conversion | Hub1 | 96.738 | 16892.1942 | 656.5235 | 9673.8041 |  |  | 0 | 8322 | 1103.3316 | 0
Summary-22-02024-V1.xlsx | Solution 3 |  | Free Cooling HEX (Freie Kühlung WT) - max 250 kW | Conversion | Hub3 | 96.738 | 16892.1942 | 656.5235 | 9673.8041 |  |  | 0 | 8322 | 1103.3316 | 0
Summary-22-02024-V1.xlsx | Solution 3 |  | Anergy-MT Heat pump (Anergie-MT WP) | Conversion | Hub1 | 96.738 | 150186.3936 | 5837.0684 | 73037.2213 |  |  | 22650.3275 | 62829 | 8330.1536 | 0
Summary-22-02024-V1.xlsx | Solution 3 |  | Anergy-MT Heat pump (Anergie-MT WP) | Conversion | Hub2 | 76.9294 | 119433.4121 | 4641.8386 | 58081.7233 |  |  | 18012.3234 | 49964 | 6624.4261 | 0
Summary-22-02024-V1.xlsx | Solution 3 |  | Anergy-MT Heat pump (Anergie-MT WP) | Conversion | Hub3 | 96.738 | 150186.3936 | 5837.0684 | 73037.2213 |  |  | 22650.3275 | 62829 | 8330.1536 | 0
Summary-22-02024-V1.xlsx | Solution 3 |  | Centralized Water-water HP (zentrale Wasser-wasser HP) | Conversion | Central Plant | 0 | 0 | 0 | 0 |  |  | 0 | 0 | 0 | 0
Summary-22-02024-V1.xlsx | Solution 3 |  | East PV (Ost PV) | Conversion | Hub1 | 394.5761 | 838271.4036 | 32579.8326 | 356368.4764 |  |  | 362180.5576 | 146819 | 27096.7242 | 0
Summary-22-02024-V1.xlsx | Solution 3 |  | East PV (Ost PV) | Conversion | Hub2 | 394.5761 | 838271.4036 | 32579.8326 | 356368.4764 |  |  | 362180.5576 | 146819 | 27096.7242 | 0
Summary-22-02024-V1.xlsx | Solution 3 |  | East PV (Ost PV) | Conversion | Hub3 | 394.5761 | 838271.4036 | 32579.8326 | 356368.4764 |  |  | 362180.5576 | 146819 | 27096.7242 | 0
Summary-22-02024-V1.xlsx | Solution 3 |  | West PV (West PV) | Conversion | Hub1 | 394.7293 | 841351.084 | 32699.5259 | 355256.3815 |  |  | 366745.9423 | 146361 | 27012.1653 | 0
Summary-22-02024-V1.xlsx | Solution 3 |  | West PV (West PV) | Conversion | Hub2 | 394.7293 | 841351.084 | 32699.5259 | 355256.3815 |  |  | 366745.9423 | 146361 | 27012.1653 | 0
Summary-22-02024-V1.xlsx | Solution 3 |  | West PV (West PV) | Conversion | Hub3 | 394.7293 | 841351.084 | 32699.5259 | 355256.3815 |  |  | 366745.9423 | 146361 | 27012.1653 | 0
Summary-22-02024-V1.xlsx | Solution 3 |  | Groundwater well (Grundwasserbrunnen) | Conversion | Central Plant | 0 | 0 | 0 | 0 |  |  | 0 | 0 | 0 | 0
Summary-22-02024-V1.xlsx | Solution 3 |  | HEX & Distribution HP Anergy (WT und Verteilung WP Anergie) | Conversion | Hub1 | 96.738 | 64986.6879 | 2525.7398 | 30000.0967 |  |  | 0 | 39549 | 4562.1563 | 0
Summary-22-02024-V1.xlsx | Solution 3 |  | HEX & Distribution HP Anergy (WT und Verteilung WP Anergie) | Conversion | Hub2 | 76.9294 | 64986.645 | 2525.7381 | 30000.0769 |  |  | 0 | 39549 | 4562.1533 | 0
Summary-22-02024-V1.xlsx | Solution 3 |  | HEX & Distribution HP Anergy (WT und Verteilung WP Anergie) | Conversion | Hub3 | 96.738 | 64986.6879 | 2525.7398 | 30000.0967 |  |  | 0 | 39549 | 4562.1563 | 0
Summary-22-02024-V1.xlsx | Solution 3 |  | Borehole (Sonden) | Storage | Central Plant | 0 | 0 | 0 | 0 |  |  | 0 | 0 | 0 | 0
Summary-22-02024-V1.xlsx | Solution 3 |  | Anergy Network | Network | Anergy Network 1 | 0 | 0 | 0 | 0 |  |  | 0 | 0 | 0 | 0
Summary-22-02024-V1.xlsx | Solution 3 |  | Thermal network 70°C | Network | Thermal network 70°C 2 | 0 | 0 | 0 | 0 |  |  | 0 | 0 | 0 | 0
Summary-22-02024-V1.xlsx | Solution 3 |  | Anergy Network | Network | Anergy Network 3 | 0 | 0 | 0 | 0 |  |  | 0 | 0 | 0 | 0
Summary-22-02024-V1.xlsx | Solution 3 |  | Anergy Network | Network | Anergy Network 4 | 0 | 0 | 0 | 0 |  |  | 0 | 0 | 0 | 0
Summary-22-02024-V1.xlsx | Solution 3 |  | Thermal network 70°C | Network | Thermal network 70°C 5 | 0 | 0 | 0 | 0 |  |  | 0 | 0 | 0 | 0
Summary-22-02024-V1.xlsx | Solution 3 |  | Thermal network 70°C | Network | Thermal network 70°C 6 | 0 | 0 | 0 | 0 |  |  | 0 | 0 | 0 | 0
Summary-22-02024-V1.xlsx | Solution 4 |  | Wood Chips | Import | Central Plant | 148.5294 | 800482.1323 | 31111.1339 |  | 800482.1323 |  | 0 |  |  |  | 244444.6232
Summary-22-02024-V1.xlsx | Solution 4 |  | Electricity | Import | Central Plant | 41.7352 | 7936.8061 | 308.4679 |  | 7936.8061 |  | 0 |  |  |  | 43541.4294
Summary-22-02024-V1.xlsx | Solution 4 |  | Electricity | Import | Hub2 | 83.2312 | 281142.5341 | 10926.7436 |  | 281142.5341 |  | 0 |  |  |  | 1542351.8847
Summary-22-02024-V1.xlsx | Solution 4 |  | Electricity | Import | Hub1 | 77.1047 | 292770.9308 | 11378.687 |  | 292770.9308 |  | 0 |  |  |  | 1606145.4321
Summary-22-02024-V1.xlsx | Solution 4 |  | Electricity | Import | Hub3 | 78.2542 | 275757.6394 | 10717.457 |  | 275757.6394 |  | 0 |  |  |  | 1512810.2769
Summary-22-02024-V1.xlsx | Solution 4 |  | AmbientAir | Import | Central Plant | 0 | 0 | 0 |  | 0 |  | 0 |  |  |  | 0
Summary-22-02024-V1.xlsx | Solution 4 |  | AmbientAir | Import | Hub1 | 293.5678 | 0 | 0 |  | 0 |  | 0 |  |  |  | 0
Summary-22-02024-V1.xlsx | Solution 4 |  | AmbientAir | Import | Hub2 | 447.5787 | 0 | 0 |  | 0 |  | 0 |  |  |  | 0
Summary-22-02024-V1.xlsx | Solution 4 |  | AmbientAir | Import | Hub3 | 447.5787 | 0 | 0 |  | 0 |  | 0 |  |  |  | 0
Summary-22-02024-V1.xlsx | Solution 4 |  | Groundwater | Import | Central Plant | 100.6958 | 0 | 0 |  | 0 |  | 0 |  |  |  | 0
Summary-22-02024-V1.xlsx | Solution 4 |  | waste heat | Export | Hub3 | 348.4251 | 0 | 0 |  |  | 0 | 0 |  |  |  |  | 0
Summary-22-02024-V1.xlsx | Solution 4 |  | waste heat | Export | Hub1 | 348.4251 | 0 | 0 |  |  | 0 | 0 |  |  |  |  | 0
Summary-22-02024-V1.xlsx | Solution 4 |  | Electricity Renewable | Export | Hub1 | 663.2811 | -2011301.9255 | -78170.2438 |  |  | 2011302 | 0 |  |  |  |  | 0
Summary-22-02024-V1.xlsx | Solution 4 |  | Electricity Renewable | Export | Hub3 | 663.2811 | -1997234.6601 | -77623.5126 |  |  | 1997235 | 0 |  |  |  |  | 0
Summary-22-02024-V1.xlsx | Solution 4 |  | Electricity Renewable | Export | Hub2 | 663.2811 | -2139607.5972 | -83156.9072 |  |  | 2139608 | 0 |  |  |  |  | 0
Summary-22-02024-V1.xlsx | Solution 4 |  | HP with losses | Conversion | Hub1 | 0 | 0 | 0 | 0 |  |  | 0 | 0 | 0 | 0
Summary-22-02024-V1.xlsx | Solution 4 |  | Water-water Heat pump (Wasser-wasser WP) - Booster (x10) | Conversion | Hub1 | 132.0634 | 751063.6762 | 29190.4611 | 382574.4819 |  |  | 31159.2827 | 356723 | 19392.8773 | 0
Summary-22-02024-V1.xlsx | Solution 4 |  | Water-water Heat pump (Wasser-wasser WP) - Booster (x10) | Conversion | Hub2 | 132.563 | 751990.2098 | 29226.4713 | 383004.211 |  |  | 31277.1793 | 357123 | 19414.6605 | 0
Summary-22-02024-V1.xlsx | Solution 4 |  | Water-water Heat pump (Wasser-wasser WP) - Booster (x10) | Conversion | Hub3 | 132.563 | 751990.2098 | 29226.4713 | 383004.211 |  |  | 31277.1793 | 357123 | 19414.6605 | 0
Summary-22-02024-V1.xlsx | Solution 4 |  | Ambient air HP (Aussenluft WP) (x10) | Conversion | Hub1 | 97.8559 | 538084.1707 | 20912.9073 | 308149.4817 |  |  | 0 | 265080 | 35145.5392 | 0
Summary-22-02024-V1.xlsx | Solution 4 |  | Ambient air HP (Aussenluft WP) (x10) | Conversion | Hub2 | 149.1929 | 681513.8239 | 26487.3717 | 390288.6259 |  |  | 0 | 335739 | 44513.7994 | 0
Summary-22-02024-V1.xlsx | Solution 4 |  | Ambient air HP (Aussenluft WP) (x10) | Conversion | Hub3 | 149.1929 | 681513.8239 | 26487.3717 | 390288.6259 |  |  | 0 | 335739 | 44513.7994 | 0
Summary-22-02024-V1.xlsx | Solution 4 |  | HEX & Distribution (WT und Verteilung) | Conversion | Hub1 | 90.2275 | 64986.6738 | 2525.7392 | 30000.0902 |  |  | 0 | 39549 | 4562.1553 | 0
Summary-22-02024-V1.xlsx | Solution 4 |  | HEX & Distribution (WT und Verteilung) | Conversion | Hub2 | 97.0449 | 64986.6885 | 2525.7398 | 30000.097 |  |  | 0 | 39549 | 4562.1564 | 0
Summary-22-02024-V1.xlsx | Solution 4 |  | HEX & Distribution (WT und Verteilung) | Conversion | Hub3 | 97.0449 | 64986.6885 | 2525.7398 | 30000.097 |  |  | 0 | 39549 | 4562.1564 | 0
Summary-22-02024-V1.xlsx | Solution 4 |  | HEX (WT) | Conversion | Hub1 | 119.7557 | 0 | 0 | 0 |  |  | 0 | 0 | 0 | 0
Summary-22-02024-V1.xlsx | Solution 4 |  | HEX (WT) | Conversion | Hub2 | 141.7071 | 0 | 0 | 0 |  |  | 0 | 0 | 0 | 0
Summary-22-02024-V1.xlsx | Solution 4 |  | HEX (WT) | Conversion | Hub3 | 141.7071 | 0 | 0 | 0 |  |  | 0 | 0 | 0 | 0
Summary-22-02024-V1.xlsx | Solution 4 |  | Waste heat HEX | Conversion | Hub1 | 17.4206 | 0 | 0 | 0 |  |  | 0 | 0 | 0 | 0
Summary-22-02024-V1.xlsx | Solution 4 |  | Waste heat HEX | Conversion | Hub3 | 17.4206 | 0 | 0 | 0 |  |  | 0 | 0 | 0 | 0
Summary-22-02024-V1.xlsx | Solution 4 |  | Dry heater (Rückwärmer) - only Summer | Conversion | Central Plant | 0 | 0 | 0 | 0 |  |  | 0 | 0 | 0 | 0
Summary-22-02024-V1.xlsx | Solution 4 |  | Converter | Conversion | Hub1 | 183.9121 | 0 | 0 | 0 |  |  | 0 | 0 | 0 | 0
Summary-22-02024-V1.xlsx | Solution 4 |  | Converter | Conversion | Hub2 | 98.5906 | 0 | 0 | 0 |  |  | 0 | 0 | 0 | 0
Summary-22-02024-V1.xlsx | Solution 4 |  | Converter | Conversion | Hub3 | 183.9927 | 0 | 0 | 0 |  |  | 0 | 0 | 0 | 0
Summary-22-02024-V1.xlsx | Solution 4 |  | Wood Chip Boiler (Holzschnitzelkessel) | Conversion | Central Plant | 120 | 195219.4369 | 7587.2999 | 97625.6 |  |  | 24747.6589 | 83981 | 11134.5453 | 0
Summary-22-02024-V1.xlsx | Solution 4 |  | Chiller (Kältemaschine) | Conversion | Hub1 | 248.8751 | 425232.0947 | 16526.8556 | 225978.5463 |  |  | 0 | 210709 | 11454.957 | 0
Summary-22-02024-V1.xlsx | Solution 4 |  | Chiller (Kältemaschine) | Conversion | Hub3 | 248.8751 | 425232.0947 | 16526.8556 | 225978.5463 |  |  | 0 | 210709 | 11454.957 | 0
Summary-22-02024-V1.xlsx | Solution 4 |  | Free Cooling HEX (Freie Kühlung WT) - max 250 kW | Conversion | Hub1 | 250 | 43654.4764 | 1696.6528 | 25000 |  |  | 0 | 21506 | 2851.3385 | 0
Summary-22-02024-V1.xlsx | Solution 4 |  | Free Cooling HEX (Freie Kühlung WT) - max 250 kW | Conversion | Hub3 | 250 | 43654.4764 | 1696.6528 | 25000 |  |  | 0 | 21506 | 2851.3385 | 0
Summary-22-02024-V1.xlsx | Solution 4 |  | Anergy-MT Heat pump (Anergie-MT WP) | Conversion | Hub1 | 72.8693 | 113129.9685 | 4396.8522 | 55016.2924 |  |  | 17061.671 | 47327 | 6274.8029 | 0
Summary-22-02024-V1.xlsx | Solution 4 |  | Anergy-MT Heat pump (Anergie-MT WP) | Conversion | Hub2 | 0 | 0 | 0 | 0 |  |  | 0 | 0 | 0 | 0
Summary-22-02024-V1.xlsx | Solution 4 |  | Anergy-MT Heat pump (Anergie-MT WP) | Conversion | Hub3 | 0 | 0 | 0 | 0 |  |  | 0 | 0 | 0 | 0
Summary-22-02024-V1.xlsx | Solution 4 |  | Centralized Water-water HP (zentrale Wasser-wasser HP) | Conversion | Central Plant | 169.6831 | 292295.7487 | 11360.2188 | 151168.5232 |  |  | 28328.4397 | 130040 | 17241.3052 | 0
Summary-22-02024-V1.xlsx | Solution 4 |  | East PV (Ost PV) | Conversion | Hub1 | 394.5761 | 838271.4036 | 32579.8326 | 356368.4764 |  |  | 362180.5576 | 146819 | 27096.7242 | 0
Summary-22-02024-V1.xlsx | Solution 4 |  | East PV (Ost PV) | Conversion | Hub2 | 394.5761 | 838271.4036 | 32579.8326 | 356368.4764 |  |  | 362180.5576 | 146819 | 27096.7242 | 0
Summary-22-02024-V1.xlsx | Solution 4 |  | East PV (Ost PV) | Conversion | Hub3 | 394.5761 | 838271.4036 | 32579.8326 | 356368.4764 |  |  | 362180.5576 | 146819 | 27096.7242 | 0
Summary-22-02024-V1.xlsx | Solution 4 |  | West PV (West PV) | Conversion | Hub1 | 394.7293 | 841351.084 | 32699.5259 | 355256.3815 |  |  | 366745.9423 | 146361 | 27012.1653 | 0
Summary-22-02024-V1.xlsx | Solution 4 |  | West PV (West PV) | Conversion | Hub2 | 394.7293 | 841351.084 | 32699.5259 | 355256.3815 |  |  | 366745.9423 | 146361 | 27012.1653 | 0
Summary-22-02024-V1.xlsx | Solution 4 |  | West PV (West PV) | Conversion | Hub3 | 394.7293 | 841351.084 | 32699.5259 | 355256.3815 |  |  | 366745.9423 | 146361 | 27012.1653 | 0
Summary-22-02024-V1.xlsx | Solution 4 |  | Groundwater well (Grundwasserbrunnen) | Conversion | Central Plant | 104.7236 | 18286.6216 | 710.7186 | 10472.3634 |  |  | 0 | 9009 | 1194.4101 | 0
Summary-22-02024-V1.xlsx | Solution 4 |  | HEX & Distribution HP Anergy (WT und Verteilung WP Anergie) | Conversion | Hub1 | 72.8693 | 64986.6362 | 2525.7377 | 30000.0729 |  |  | 0 | 39549 | 4562.1527 | 0
Summary-22-02024-V1.xlsx | Solution 4 |  | HEX & Distribution HP Anergy (WT und Verteilung WP Anergie) | Conversion | Hub2 | 0 | 0 | 0 | 0 |  |  | 0 | 0 | 0 | 0
Summary-22-02024-V1.xlsx | Solution 4 |  | HEX & Distribution HP Anergy (WT und Verteilung WP Anergie) | Conversion | Hub3 | 0 | 0 | 0 | 0 |  |  | 0 | 0 | 0 | 0
Summary-22-02024-V1.xlsx | Solution 4 |  | Borehole (Sonden) | Storage | Central Plant | 82772.082 | 206930.205 | 8042.4447 | 206930.205 |  |  | 0 | 0 | 0 | 0
Summary-22-02024-V1.xlsx | Solution 4 |  | Anergy Network | Network | Anergy Network 1 | 250 | 1050325.667 | 40821.4264 | 498293.8366 |  |  | 384629.4847 | 205290 | 37888.1173 | 0
Summary-22-02024-V1.xlsx | Solution 4 |  | Thermal network 70°C | Network | Thermal network 70°C 2 | 269.6831 | 462962.9949 | 17993.2857 | 346541.8806 |  |  | 0 | 142771 | 26349.5521 | 0
Summary-22-02024-V1.xlsx | Solution 4 |  | Anergy Network | Network | Anergy Network 3 | 0 | 0 | 0 | 0 |  |  | 0 | 0 | 0 | 0
Summary-22-02024-V1.xlsx | Solution 4 |  | Anergy Network | Network | Anergy Network 4 | 427.1307 | 728667.5083 | 28320.023 | 345693.2833 |  |  | 266838.1979 | 142421 | 26285.0284 | 0
Summary-22-02024-V1.xlsx | Solution 4 |  | Thermal network 70°C | Network | Thermal network 70°C 5 | 97.0449 | 592366.6458 | 23022.6226 | 443404.4485 |  |  | 0 | 182677 | 33714.5646 | 0
Summary-22-02024-V1.xlsx | Solution 4 |  | Thermal network 70°C | Network | Thermal network 70°C 6 | 97.0449 | 659366.4516 | 25626.6032 | 493555.8407 |  |  | 0 | 203338 | 37527.8605 | 0
Summary-22-02024-V2 (increaseicity price).xlsx | Solution 1 |  | Groundwater | Import | Central Plant | 0 | 0 | 0 |  | 0 |  | 0 |  |  |  | 0
Summary-22-02024-V2 (increaseicity price).xlsx | Solution 1 |  | AmbientAir | Import | Central Plant | 0 | 0 | 0 |  | 0 |  | 0 |  |  |  | 0
Summary-22-02024-V2 (increaseicity price).xlsx | Solution 1 |  | AmbientAir | Import | Hub1 | 488.7736 | 0 | 0 |  | 0 |  | 0 |  |  |  | 0
Summary-22-02024-V2 (increaseicity price).xlsx | Solution 1 |  | AmbientAir | Import | Hub2 | 695.2969 | 0 | 0 |  | 0 |  | 0 |  |  |  | 0
Summary-22-02024-V2 (increaseicity price).xlsx | Solution 1 |  | AmbientAir | Import | Hub3 | 486.371 | 0 | 0 |  | 0 |  | 0 |  |  |  | 0
Summary-22-02024-V2 (increaseicity price).xlsx | Solution 1 |  | Electricity | Import | Central Plant | 0 | 0 | 0 |  | 0 |  | 0 |  |  |  | 0
Summary-22-02024-V2 (increaseicity price).xlsx | Solution 1 |  | Electricity | Import | Hub2 | 83.8987 | 669942.532 | 26037.6478 |  | 669942.532 |  | 0 |  |  |  | 1837657.0627
Summary-22-02024-V2 (increaseicity price).xlsx | Solution 1 |  | Electricity | Import | Hub1 | 132.773 | 801079.5717 | 31134.3536 |  | 801079.5717 |  | 0 |  |  |  | 2197366.882
Summary-22-02024-V2 (increaseicity price).xlsx | Solution 1 |  | Electricity | Import | Hub3 | 132.773 | 801609.1281 | 31154.9351 |  | 801609.1281 |  | 0 |  |  |  | 2198819.4588
Summary-22-02024-V2 (increaseicity price).xlsx | Solution 1 |  | Wood Chips | Import | Central Plant | 0 | 0 | 0 |  | 0 |  | 0 |  |  |  | 0
Summary-22-02024-V2 (increaseicity price).xlsx | Solution 1 |  | Electricity Renewable | Export | Hub1 | 663.2811 | -2023508.8989 | -78644.6739 |  |  | 2023509 | 0 |  |  |  |  | 0
Summary-22-02024-V2 (increaseicity price).xlsx | Solution 1 |  | Electricity Renewable | Export | Hub3 | 663.2811 | -2023259.7354 | -78634.99 |  |  | 2023260 | 0 |  |  |  |  | 0
Summary-22-02024-V2 (increaseicity price).xlsx | Solution 1 |  | Electricity Renewable | Export | Hub2 | 663.2811 | -2143933.1522 | -83325.022 |  |  | 2143933 | 0 |  |  |  |  | 0
Summary-22-02024-V2 (increaseicity price).xlsx | Solution 1 |  | waste heat | Export | Hub3 | 562.9918 | 0 | 0 |  |  | 0 | 0 |  |  |  |  | 0
Summary-22-02024-V2 (increaseicity price).xlsx | Solution 1 |  | waste heat | Export | Hub1 | 562.9918 | 0 | 0 |  |  | 0 | 0 |  |  |  |  | 0
Summary-22-02024-V2 (increaseicity price).xlsx | Solution 1 |  | HP with losses | Conversion | Hub1 | 0 | 0 | 0 | 0 |  |  | 0 | 0 | 0 | 0
Summary-22-02024-V2 (increaseicity price).xlsx | Solution 1 |  | Water-water Heat pump (Wasser-wasser WP) - Booster (x10) | Conversion | Hub1 | 222.2908 | 918366.6921 | 35692.7756 | 460170.1284 |  |  | 52447.7328 | 429075 | 23326.2365 | 0
Summary-22-02024-V2 (increaseicity price).xlsx | Solution 1 |  | Water-water Heat pump (Wasser-wasser WP) - Booster (x10) | Conversion | Hub2 | 222.2908 | 918366.6921 | 35692.7756 | 460170.1284 |  |  | 52447.7328 | 429075 | 23326.2365 | 0
Summary-22-02024-V2 (increaseicity price).xlsx | Solution 1 |  | Water-water Heat pump (Wasser-wasser WP) - Booster (x10) | Conversion | Hub3 | 222.2908 | 918366.6921 | 35692.7756 | 460170.1284 |  |  | 52447.7328 | 429075 | 23326.2365 | 0
Summary-22-02024-V2 (increaseicity price).xlsx | Solution 1 |  | Ambient air HP (Aussenluft WP) (x10) | Conversion | Hub1 | 162.9245 | 719878.4305 | 27978.4311 | 412259.2287 |  |  | 0 | 354639 | 47019.6244 | 0
Summary-22-02024-V2 (increaseicity price).xlsx | Solution 1 |  | Ambient air HP (Aussenluft WP) (x10) | Conversion | Hub2 | 231.7656 | 912212.6094 | 35453.5941 | 522404.9657 |  |  | 0 | 449390 | 59582.1356 | 0
Summary-22-02024-V2 (increaseicity price).xlsx | Solution 1 |  | Ambient air HP (Aussenluft WP) (x10) | Conversion | Hub3 | 162.1236 | 717640.8958 | 27891.4682 | 410977.8397 |  |  | 0 | 353537 | 46873.4774 | 0
Summary-22-02024-V2 (increaseicity price).xlsx | Solution 1 |  | HEX & Distribution (WT und Verteilung) | Conversion | Hub1 | 0 | 0 | 0 | 0 |  |  | 0 | 0 | 0 | 0
Summary-22-02024-V2 (increaseicity price).xlsx | Solution 1 |  | HEX & Distribution (WT und Verteilung) | Conversion | Hub2 | 0 | 0 | 0 | 0 |  |  | 0 | 0 | 0 | 0
Summary-22-02024-V2 (increaseicity price).xlsx | Solution 1 |  | HEX & Distribution (WT und Verteilung) | Conversion | Hub3 | 0 | 0 | 0 | 0 |  |  | 0 | 0 | 0 | 0
Summary-22-02024-V2 (increaseicity price).xlsx | Solution 1 |  | HEX (WT) | Conversion | Hub1 | 203.0029 | 0 | 0 | 0 |  |  | 0 | 0 | 0 | 0
Summary-22-02024-V2 (increaseicity price).xlsx | Solution 1 |  | HEX (WT) | Conversion | Hub2 | 134.39 | 0 | 0 | 0 |  |  | 0 | 0 | 0 | 0
Summary-22-02024-V2 (increaseicity price).xlsx | Solution 1 |  | HEX (WT) | Conversion | Hub3 | 203.0029 | 0 | 0 | 0 |  |  | 0 | 0 | 0 | 0
Summary-22-02024-V2 (increaseicity price).xlsx | Solution 1 |  | Waste heat HEX | Conversion | Hub1 | 17.4206 | 0 | 0 | 0 |  |  | 0 | 0 | 0 | 0
Summary-22-02024-V2 (increaseicity price).xlsx | Solution 1 |  | Waste heat HEX | Conversion | Hub3 | 17.4206 | 0 | 0 | 0 |  |  | 0 | 0 | 0 | 0
Summary-22-02024-V2 (increaseicity price).xlsx | Solution 1 |  | Dry heater (Rückwärmer) - only Summer | Conversion | Central Plant | 0 | 0 | 0 | 0 |  |  | 0 | 0 | 0 | 0
Summary-22-02024-V2 (increaseicity price).xlsx | Solution 1 |  | Converter | Conversion | Hub1 | 236.1986 | 0 | 0 | 0 |  |  | 0 | 0 | 0 | 0
Summary-22-02024-V2 (increaseicity price).xlsx | Solution 1 |  | Converter | Conversion | Hub2 | 98.5906 | 0 | 0 | 0 |  |  | 0 | 0 | 0 | 0
Summary-22-02024-V2 (increaseicity price).xlsx | Solution 1 |  | Converter | Conversion | Hub3 | 236.1986 | 0 | 0 | 0 |  |  | 0 | 0 | 0 | 0
Summary-22-02024-V2 (increaseicity price).xlsx | Solution 1 |  | Wood Chip Boiler (Holzschnitzelkessel) | Conversion | Central Plant | 0 | 0 | 0 | 0 |  |  | 0 | 0 | 0 | 0
Summary-22-02024-V2 (increaseicity price).xlsx | Solution 1 |  | Chiller (Kältemaschine) | Conversion | Hub1 | 402.137 | 687098.0528 | 26704.4056 | 365140.4046 |  |  | 0 | 340467 | 18509.1359 | 0
Summary-22-02024-V2 (increaseicity price).xlsx | Solution 1 |  | Chiller (Kältemaschine) | Conversion | Hub3 | 402.137 | 687098.0528 | 26704.4056 | 365140.4046 |  |  | 0 | 340467 | 18509.1359 | 0
Summary-22-02024-V2 (increaseicity price).xlsx | Solution 1 |  | Free Cooling HEX (Freie Kühlung WT) - max 250 kW | Conversion | Hub1 | 96.738 | 16892.1942 | 656.5235 | 9673.8041 |  |  | 0 | 8322 | 1103.3316 | 0
Summary-22-02024-V2 (increaseicity price).xlsx | Solution 1 |  | Free Cooling HEX (Freie Kühlung WT) - max 250 kW | Conversion | Hub3 | 96.738 | 16892.1942 | 656.5235 | 9673.8041 |  |  | 0 | 8322 | 1103.3316 | 0
Summary-22-02024-V2 (increaseicity price).xlsx | Solution 1 |  | Anergy-MT Heat pump (Anergie-MT WP) | Conversion | Hub1 | 96.738 | 150186.3936 | 5837.0684 | 73037.2213 |  |  | 22650.3275 | 62829 | 8330.1536 | 0
Summary-22-02024-V2 (increaseicity price).xlsx | Solution 1 |  | Anergy-MT Heat pump (Anergie-MT WP) | Conversion | Hub2 | 0 | 0 | 0 | 0 |  |  | 0 | 0 | 0 | 0
Summary-22-02024-V2 (increaseicity price).xlsx | Solution 1 |  | Anergy-MT Heat pump (Anergie-MT WP) | Conversion | Hub3 | 96.738 | 150186.3936 | 5837.0684 | 73037.2213 |  |  | 22650.3275 | 62829 | 8330.1536 | 0
Summary-22-02024-V2 (increaseicity price).xlsx | Solution 1 |  | Centralized Water-water HP (zentrale Wasser-wasser HP) | Conversion | Central Plant | 0 | 0 | 0 | 0 |  |  | 0 | 0 | 0 | 0
Summary-22-02024-V2 (increaseicity price).xlsx | Solution 1 |  | East PV (Ost PV) | Conversion | Hub1 | 394.5761 | 838271.4036 | 32579.8326 | 356368.4764 |  |  | 362180.5576 | 146819 | 27096.7242 | 0
Summary-22-02024-V2 (increaseicity price).xlsx | Solution 1 |  | East PV (Ost PV) | Conversion | Hub2 | 394.5761 | 838271.4036 | 32579.8326 | 356368.4764 |  |  | 362180.5576 | 146819 | 27096.7242 | 0
Summary-22-02024-V2 (increaseicity price).xlsx | Solution 1 |  | East PV (Ost PV) | Conversion | Hub3 | 394.5761 | 838271.4036 | 32579.8326 | 356368.4764 |  |  | 362180.5576 | 146819 | 27096.7242 | 0
Summary-22-02024-V2 (increaseicity price).xlsx | Solution 1 |  | West PV (West PV) | Conversion | Hub1 | 394.7293 | 841351.084 | 32699.5259 | 355256.3815 |  |  | 366745.9423 | 146361 | 27012.1653 | 0
Summary-22-02024-V2 (increaseicity price).xlsx | Solution 1 |  | West PV (West PV) | Conversion | Hub2 | 394.7293 | 841351.084 | 32699.5259 | 355256.3815 |  |  | 366745.9423 | 146361 | 27012.1653 | 0
Summary-22-02024-V2 (increaseicity price).xlsx | Solution 1 |  | West PV (West PV) | Conversion | Hub3 | 394.7293 | 841351.084 | 32699.5259 | 355256.3815 |  |  | 366745.9423 | 146361 | 27012.1653 | 0
Summary-22-02024-V2 (increaseicity price).xlsx | Solution 1 |  | Groundwater well (Grundwasserbrunnen) | Conversion | Central Plant | 0 | 0 | 0 | 0 |  |  | 0 | 0 | 0 | 0
Summary-22-02024-V2 (increaseicity price).xlsx | Solution 1 |  | HEX & Distribution HP Anergy (WT und Verteilung WP Anergie) | Conversion | Hub1 | 96.738 | 64986.6879 | 2525.7398 | 30000.0967 |  |  | 0 | 39549 | 4562.1563 | 0
Summary-22-02024-V2 (increaseicity price).xlsx | Solution 1 |  | HEX & Distribution HP Anergy (WT und Verteilung WP Anergie) | Conversion | Hub2 | 0 | 0 | 0 | 0 |  |  | 0 | 0 | 0 | 0
Summary-22-02024-V2 (increaseicity price).xlsx | Solution 1 |  | HEX & Distribution HP Anergy (WT und Verteilung WP Anergie) | Conversion | Hub3 | 96.738 | 64986.6879 | 2525.7398 | 30000.0967 |  |  | 0 | 39549 | 4562.1563 | 0
Summary-22-02024-V2 (increaseicity price).xlsx | Solution 1 |  | Borehole (Sonden) | Storage | Central Plant | 0 | 0 | 0 | 0 |  |  | 0 | 0 | 0 | 0
Summary-22-02024-V2 (increaseicity price).xlsx | Solution 1 |  | Anergy Network | Network | Anergy Network 1 | 0 | 0 | 0 | 0 |  |  | 0 | 0 | 0 | 0
Summary-22-02024-V2 (increaseicity price).xlsx | Solution 1 |  | Thermal network 70°C | Network | Thermal network 70°C 2 | 0 | 0 | 0 | 0 |  |  | 0 | 0 | 0 | 0
Summary-22-02024-V2 (increaseicity price).xlsx | Solution 1 |  | Anergy Network | Network | Anergy Network 3 | 0 | 0 | 0 | 0 |  |  | 0 | 0 | 0 | 0
Summary-22-02024-V2 (increaseicity price).xlsx | Solution 1 |  | Anergy Network | Network | Anergy Network 4 | 0 | 0 | 0 | 0 |  |  | 0 | 0 | 0 | 0
Summary-22-02024-V2 (increaseicity price).xlsx | Solution 1 |  | Thermal network 70°C | Network | Thermal network 70°C 5 | 0 | 0 | 0 | 0 |  |  | 0 | 0 | 0 | 0
Summary-22-02024-V2 (increaseicity price).xlsx | Solution 1 |  | Thermal network 70°C | Network | Thermal network 70°C 6 | 0 | 0 | 0 | 0 |  |  | 0 | 0 | 0 | 0
Summary-22-02024-V2 (increaseicity price).xlsx | Solution 2 |  | Groundwater | Import | Central Plant | 58.9092 | 0 | 0 |  | 0 |  | 0 |  |  |  | 0
Summary-22-02024-V2 (increaseicity price).xlsx | Solution 2 |  | AmbientAir | Import | Central Plant | 0 | 0 | 0 |  | 0 |  | 0 |  |  |  | 0
Summary-22-02024-V2 (increaseicity price).xlsx | Solution 2 |  | AmbientAir | Import | Hub1 | 242.1619 | 0 | 0 |  | 0 |  | 0 |  |  |  | 0
Summary-22-02024-V2 (increaseicity price).xlsx | Solution 2 |  | AmbientAir | Import | Hub2 | 695.2969 | 0 | 0 |  | 0 |  | 0 |  |  |  | 0
Summary-22-02024-V2 (increaseicity price).xlsx | Solution 2 |  | AmbientAir | Import | Hub3 | 464.5086 | 0 | 0 |  | 0 |  | 0 |  |  |  | 0
Summary-22-02024-V2 (increaseicity price).xlsx | Solution 2 |  | Electricity | Import | Central Plant | 2.3564 | 13617.2312 | 529.2404 |  | 13617.2312 |  | 0 |  |  |  | 37352.1608
Summary-22-02024-V2 (increaseicity price).xlsx | Solution 2 |  | Electricity | Import | Hub2 | 83.8987 | 669942.532 | 26037.6478 |  | 669942.532 |  | 0 |  |  |  | 1837657.0627
Summary-22-02024-V2 (increaseicity price).xlsx | Solution 2 |  | Electricity | Import | Hub1 | 77.9252 | 600270.3084 | 23329.8023 |  | 600270.3084 |  | 0 |  |  |  | 1646545.6648
Summary-22-02024-V2 (increaseicity price).xlsx | Solution 2 |  | Electricity | Import | Hub3 | 132.773 | 806457.3256 | 31343.3627 |  | 806457.3256 |  | 0 |  |  |  | 2212118.0986
Summary-22-02024-V2 (increaseicity price).xlsx | Solution 2 |  | Wood Chips | Import | Central Plant | 125 | 235736.1676 | 9162.0027 |  | 235736.1676 |  | 0 |  |  |  | 71987.1642
Summary-22-02024-V2 (increaseicity price).xlsx | Solution 2 |  | Electricity Renewable | Export | Hub1 | 663.2811 | -2043411.6473 | -79418.204 |  |  | 2043412 | 0 |  |  |  |  | 0
Summary-22-02024-V2 (increaseicity price).xlsx | Solution 2 |  | Electricity Renewable | Export | Hub3 | 663.2811 | -2020213.9147 | -78516.6127 |  |  | 2020214 | 0 |  |  |  |  | 0
Summary-22-02024-V2 (increaseicity price).xlsx | Solution 2 |  | Electricity Renewable | Export | Hub2 | 663.2811 | -2143933.1522 | -83325.022 |  |  | 2143933 | 0 |  |  |  |  | 0
Summary-22-02024-V2 (increaseicity price).xlsx | Solution 2 |  | waste heat | Export | Hub3 | 562.9918 | 0 | 0 |  |  | 0 | 0 |  |  |  |  | 0
Summary-22-02024-V2 (increaseicity price).xlsx | Solution 2 |  | waste heat | Export | Hub1 | 348.4251 | 0 | 0 |  |  | 0 | 0 |  |  |  |  | 0
Summary-22-02024-V2 (increaseicity price).xlsx | Solution 2 |  | HP with losses | Conversion | Hub1 | 0 | 0 | 0 | 0 |  |  | 0 | 0 | 0 | 0
Summary-22-02024-V2 (increaseicity price).xlsx | Solution 2 |  | Water-water Heat pump (Wasser-wasser WP) - Booster (x10) | Conversion | Hub1 | 122.2908 | 732943.1534 | 28486.1981 | 374170.1284 |  |  | 28853.5392 | 348886 | 18966.8567 | 0
Summary-22-02024-V2 (increaseicity price).xlsx | Solution 2 |  | Water-water Heat pump (Wasser-wasser WP) - Booster (x10) | Conversion | Hub2 | 222.2908 | 918366.6921 | 35692.7756 | 460170.1284 |  |  | 52447.7328 | 429075 | 23326.2365 | 0
Summary-22-02024-V2 (increaseicity price).xlsx | Solution 2 |  | Water-water Heat pump (Wasser-wasser WP) - Booster (x10) | Conversion | Hub3 | 222.2908 | 918366.6921 | 35692.7756 | 460170.1284 |  |  | 52447.7328 | 429075 | 23326.2365 | 0
Summary-22-02024-V2 (increaseicity price).xlsx | Solution 2 |  | Ambient air HP (Aussenluft WP) (x10) | Conversion | Hub1 | 80.7206 | 490210.1313 | 19052.2591 | 280733.0267 |  |  | 0 | 241496 | 32018.5955 | 0
Summary-22-02024-V2 (increaseicity price).xlsx | Solution 2 |  | Ambient air HP (Aussenluft WP) (x10) | Conversion | Hub2 | 231.7656 | 912212.6094 | 35453.5941 | 522404.9657 |  |  | 0 | 449390 | 59582.1356 | 0
Summary-22-02024-V2 (increaseicity price).xlsx | Solution 2 |  | Ambient air HP (Aussenluft WP) (x10) | Conversion | Hub3 | 154.8362 | 697280.5011 | 27100.1514 | 399317.8701 |  |  | 0 | 343506 | 45543.6166 | 0
Summary-22-02024-V2 (increaseicity price).xlsx | Solution 2 |  | HEX & Distribution (WT und Verteilung) | Conversion | Hub1 | 100 | 64986.6949 | 2525.74 | 30000.1 |  |  | 0 | 39549 | 4562.1568 | 0
Summary-22-02024-V2 (increaseicity price).xlsx | Solution 2 |  | HEX & Distribution (WT und Verteilung) | Conversion | Hub2 | 0 | 64986.4783 | 2525.7316 | 30000 |  |  | 0 | 39549 | 4562.1416 | 0
Summary-22-02024-V2 (increaseicity price).xlsx | Solution 2 |  | HEX & Distribution (WT und Verteilung) | Conversion | Hub3 | 0 | 0 | 0 | 0 |  |  | 0 | 0 | 0 | 0
Summary-22-02024-V2 (increaseicity price).xlsx | Solution 2 |  | HEX (WT) | Conversion | Hub1 | 134.39 | 0 | 0 | 0 |  |  | 0 | 0 | 0 | 0
Summary-22-02024-V2 (increaseicity price).xlsx | Solution 2 |  | HEX (WT) | Conversion | Hub2 | 134.39 | 0 | 0 | 0 |  |  | 0 | 0 | 0 | 0
Summary-22-02024-V2 (increaseicity price).xlsx | Solution 2 |  | HEX (WT) | Conversion | Hub3 | 206.9008 | 0 | 0 | 0 |  |  | 0 | 0 | 0 | 0
Summary-22-02024-V2 (increaseicity price).xlsx | Solution 2 |  | Waste heat HEX | Conversion | Hub1 | 0 | 0 | 0 | 0 |  |  | 0 | 0 | 0 | 0
Summary-22-02024-V2 (increaseicity price).xlsx | Solution 2 |  | Waste heat HEX | Conversion | Hub3 | 17.4206 | 0 | 0 | 0 |  |  | 0 | 0 | 0 | 0
Summary-22-02024-V2 (increaseicity price).xlsx | Solution 2 |  | Dry heater (Rückwärmer) - only Summer | Conversion | Central Plant | 0 | 0 | 0 | 0 |  |  | 0 | 0 | 0 | 0
Summary-22-02024-V2 (increaseicity price).xlsx | Solution 2 |  | Converter | Conversion | Hub1 | 182.3359 | 0 | 0 | 0 |  |  | 0 | 0 | 0 | 0
Summary-22-02024-V2 (increaseicity price).xlsx | Solution 2 |  | Converter | Conversion | Hub2 | 98.5906 | 0 | 0 | 0 |  |  | 0 | 0 | 0 | 0
Summary-22-02024-V2 (increaseicity price).xlsx | Solution 2 |  | Converter | Conversion | Hub3 | 236.1986 | 0 | 0 | 0 |  |  | 0 | 0 | 0 | 0
Summary-22-02024-V2 (increaseicity price).xlsx | Solution 2 |  | Wood Chip Boiler (Holzschnitzelkessel) | Conversion | Central Plant | 120 | 195219.4369 | 7587.2999 | 97625.6 |  |  | 24747.6589 | 83981 | 11134.5453 | 0
Summary-22-02024-V2 (increaseicity price).xlsx | Solution 2 |  | Chiller (Kältemaschine) | Conversion | Hub1 | 248.8751 | 425232.0947 | 16526.8556 | 225978.5463 |  |  | 0 | 210709 | 11454.957 | 0
Summary-22-02024-V2 (increaseicity price).xlsx | Solution 2 |  | Chiller (Kältemaschine) | Conversion | Hub3 | 402.137 | 687098.0528 | 26704.4056 | 365140.4046 |  |  | 0 | 340467 | 18509.1359 | 0
Summary-22-02024-V2 (increaseicity price).xlsx | Solution 2 |  | Free Cooling HEX (Freie Kühlung WT) - max 250 kW | Conversion | Hub1 | 250 | 43654.4764 | 1696.6528 | 25000 |  |  | 0 | 21506 | 2851.3385 | 0
Summary-22-02024-V2 (increaseicity price).xlsx | Solution 2 |  | Free Cooling HEX (Freie Kühlung WT) - max 250 kW | Conversion | Hub3 | 96.738 | 16892.1942 | 656.5235 | 9673.8041 |  |  | 0 | 8322 | 1103.3316 | 0
Summary-22-02024-V2 (increaseicity price).xlsx | Solution 2 |  | Anergy-MT Heat pump (Anergie-MT WP) | Conversion | Hub1 | 67.174 | 104288.0316 | 4053.2059 | 50716.3656 |  |  | 15728.1762 | 43628 | 5784.381 | 0
Summary-22-02024-V2 (increaseicity price).xlsx | Solution 2 |  | Anergy-MT Heat pump (Anergie-MT WP) | Conversion | Hub2 | 0 | 0 | 0 | 0 |  |  | 0 | 0 | 0 | 0
Summary-22-02024-V2 (increaseicity price).xlsx | Solution 2 |  | Anergy-MT Heat pump (Anergie-MT WP) | Conversion | Hub3 | 96.738 | 150186.3936 | 5837.0684 | 73037.2213 |  |  | 22650.3275 | 62829 | 8330.1536 | 0
Summary-22-02024-V2 (increaseicity price).xlsx | Solution 2 |  | Centralized Water-water HP (zentrale Wasser-wasser HP) | Conversion | Central Plant | 0 | 0 | 0 | 0 |  |  | 0 | 0 | 0 | 0
Summary-22-02024-V2 (increaseicity price).xlsx | Solution 2 |  | East PV (Ost PV) | Conversion | Hub1 | 394.5761 | 838271.4036 | 32579.8326 | 356368.4764 |  |  | 362180.5576 | 146819 | 27096.7242 | 0
Summary-22-02024-V2 (increaseicity price).xlsx | Solution 2 |  | East PV (Ost PV) | Conversion | Hub2 | 394.5761 | 838271.4036 | 32579.8326 | 356368.4764 |  |  | 362180.5576 | 146819 | 27096.7242 | 0
Summary-22-02024-V2 (increaseicity price).xlsx | Solution 2 |  | East PV (Ost PV) | Conversion | Hub3 | 394.5761 | 838271.4036 | 32579.8326 | 356368.4764 |  |  | 362180.5576 | 146819 | 27096.7242 | 0
Summary-22-02024-V2 (increaseicity price).xlsx | Solution 2 |  | West PV (West PV) | Conversion | Hub1 | 394.7293 | 841351.084 | 32699.5259 | 355256.3815 |  |  | 366745.9423 | 146361 | 27012.1653 | 0
Summary-22-02024-V2 (increaseicity price).xlsx | Solution 2 |  | West PV (West PV) | Conversion | Hub2 | 394.7293 | 841351.084 | 32699.5259 | 355256.3815 |  |  | 366745.9423 | 146361 | 27012.1653 | 0
Summary-22-02024-V2 (increaseicity price).xlsx | Solution 2 |  | West PV (West PV) | Conversion | Hub3 | 394.7293 | 841351.084 | 32699.5259 | 355256.3815 |  |  | 366745.9423 | 146361 | 27012.1653 | 0
Summary-22-02024-V2 (increaseicity price).xlsx | Solution 2 |  | Groundwater well (Grundwasserbrunnen) | Conversion | Central Plant | 61.2656 | 10698.0628 | 415.7855 | 6126.5555 |  |  | 0 | 5270 | 698.7553 | 0
Summary-22-02024-V2 (increaseicity price).xlsx | Solution 2 |  | HEX & Distribution HP Anergy (WT und Verteilung WP Anergie) | Conversion | Hub1 | 67.174 | 64986.6238 | 2525.7373 | 30000.0672 |  |  | 0 | 39549 | 4562.1518 | 0
Summary-22-02024-V2 (increaseicity price).xlsx | Solution 2 |  | HEX & Distribution HP Anergy (WT und Verteilung WP Anergie) | Conversion | Hub2 | 0 | 0 | 0 | 0 |  |  | 0 | 0 | 0 | 0
Summary-22-02024-V2 (increaseicity price).xlsx | Solution 2 |  | HEX & Distribution HP Anergy (WT und Verteilung WP Anergie) | Conversion | Hub3 | 96.738 | 64986.6879 | 2525.7398 | 30000.0967 |  |  | 0 | 39549 | 4562.1563 | 0
Summary-22-02024-V2 (increaseicity price).xlsx | Solution 2 |  | Borehole (Sonden) | Storage | Central Plant | 36565.2012 | 91413.0029 | 3552.8116 | 91413.0029 |  |  | 0 | 0 | 0 | 0
Summary-22-02024-V2 (increaseicity price).xlsx | Solution 2 |  | Anergy Network | Network | Anergy Network 1 | 0 | 0 | 0 | 0 |  |  | 0 | 0 | 0 | 0
Summary-22-02024-V2 (increaseicity price).xlsx | Solution 2 |  | Thermal network 70°C | Network | Thermal network 70°C 2 | 100 | 449697.3918 | 17477.7115 | 336612.1733 |  |  | 0 | 138680 | 25594.54 | 0
Summary-22-02024-V2 (increaseicity price).xlsx | Solution 2 |  | Anergy Network | Network | Anergy Network 3 | 0 | 0 | 0 | 0 |  |  | 0 | 0 | 0 | 0
Summary-22-02024-V2 (increaseicity price).xlsx | Solution 2 |  | Anergy Network | Network | Anergy Network 4 | 182.826 | 712858.4866 | 27705.5975 | 338193.1923 |  |  | 261048.9308 | 139331 | 25714.7538 | 0
Summary-22-02024-V2 (increaseicity price).xlsx | Solution 2 |  | Thermal network 70°C | Network | Thermal network 70°C 5 | 0 | 582367.6899 | 22634.0082 | 435919.926 |  |  | 0 | 179593 | 33145.4738 | 0
Summary-22-02024-V2 (increaseicity price).xlsx | Solution 2 |  | Thermal network 70°C | Network | Thermal network 70°C 6 | 0 | 0 | 0 | 0 |  |  | 0 | 0 | 0 | 0
Summary-22-02024-V2 (increaseicity price).xlsx | Solution 3 |  | Groundwater | Import | Central Plant | 75.1855 | 0 | 0 |  | 0 |  | 0 |  |  |  | 0
Summary-22-02024-V2 (increaseicity price).xlsx | Solution 3 |  | AmbientAir | Import | Central Plant | 0 | 0 | 0 |  | 0 |  | 0 |  |  |  | 0
Summary-22-02024-V2 (increaseicity price).xlsx | Solution 3 |  | AmbientAir | Import | Hub1 | 289.9357 | 0 | 0 |  | 0 |  | 0 |  |  |  | 0
Summary-22-02024-V2 (increaseicity price).xlsx | Solution 3 |  | AmbientAir | Import | Hub2 | 382.2155 | 0 | 0 |  | 0 |  | 0 |  |  |  | 0
Summary-22-02024-V2 (increaseicity price).xlsx | Solution 3 |  | AmbientAir | Import | Hub3 | 539.7278 | 0 | 0 |  | 0 |  | 0 |  |  |  | 0
Summary-22-02024-V2 (increaseicity price).xlsx | Solution 3 |  | Electricity | Import | Central Plant | 28.3182 | 15274.3227 | 593.6441 |  | 15274.3227 |  | 0 |  |  |  | 41897.5743
Summary-22-02024-V2 (increaseicity price).xlsx | Solution 3 |  | Electricity | Import | Hub2 | 76.246 | 529845.5264 | 20592.7084 |  | 529845.5264 |  | 0 |  |  |  | 1453369.9941
Summary-22-02024-V2 (increaseicity price).xlsx | Solution 3 |  | Electricity | Import | Hub1 | 76.8719 | 550427.8382 | 21392.6501 |  | 550427.8382 |  | 0 |  |  |  | 1509827.4195
Summary-22-02024-V2 (increaseicity price).xlsx | Solution 3 |  | Electricity | Import | Hub3 | 132.773 | 792010.4983 | 30781.8796 |  | 792010.4983 |  | 0 |  |  |  | 2172490.35
Summary-22-02024-V2 (increaseicity price).xlsx | Solution 3 |  | Wood Chips | Import | Central Plant | 148.5294 | 654584.342 | 25440.7441 |  | 654584.342 |  | 0 |  |  |  | 199891.5608
Summary-22-02024-V2 (increaseicity price).xlsx | Solution 3 |  | Electricity Renewable | Export | Hub1 | 663.2811 | -2019799.8803 | -78500.521 |  |  | 2019800 | 0 |  |  |  |  | 0
Summary-22-02024-V2 (increaseicity price).xlsx | Solution 3 |  | Electricity Renewable | Export | Hub3 | 663.2811 | -2025534.7745 | -78723.4105 |  |  | 2025535 | 0 |  |  |  |  | 0
Summary-22-02024-V2 (increaseicity price).xlsx | Solution 3 |  | Electricity Renewable | Export | Hub2 | 663.2811 | -2140294.3257 | -83183.5972 |  |  | 2140294 | 0 |  |  |  |  | 0
Summary-22-02024-V2 (increaseicity price).xlsx | Solution 3 |  | waste heat | Export | Hub3 | 562.9918 | 0 | 0 |  |  | 0 | 0 |  |  |  |  | 0
Summary-22-02024-V2 (increaseicity price).xlsx | Solution 3 |  | waste heat | Export | Hub1 | 348.4251 | 0 | 0 |  |  | 0 | 0 |  |  |  |  | 0
Summary-22-02024-V2 (increaseicity price).xlsx | Solution 3 |  | HP with losses | Conversion | Hub1 | 0 | 0 | 0 | 0 |  |  | 0 | 0 | 0 | 0
Summary-22-02024-V2 (increaseicity price).xlsx | Solution 3 |  | Water-water Heat pump (Wasser-wasser WP) - Booster (x10) | Conversion | Hub1 | 115.3415 | 720057.4487 | 27985.3888 | 368193.6995 |  |  | 27213.8994 | 343314 | 18663.9088 | 0
Summary-22-02024-V2 (increaseicity price).xlsx | Solution 3 |  | Water-water Heat pump (Wasser-wasser WP) - Booster (x10) | Conversion | Hub2 | 115.3415 | 720057.4487 | 27985.3888 | 368193.6995 |  |  | 27213.8994 | 343314 | 18663.9088 | 0
Summary-22-02024-V2 (increaseicity price).xlsx | Solution 3 |  | Water-water Heat pump (Wasser-wasser WP) - Booster (x10) | Conversion | Hub3 | 222.2908 | 918366.6921 | 35692.7756 | 460170.1284 |  |  | 52447.7328 | 429075 | 23326.2365 | 0
Summary-22-02024-V2 (increaseicity price).xlsx | Solution 3 |  | Ambient air HP (Aussenluft WP) (x10) | Conversion | Hub1 | 96.6452 | 534701.6466 | 20781.4439 | 306212.3813 |  |  | 0 | 263414 | 34924.606 | 0
Summary-22-02024-V2 (increaseicity price).xlsx | Solution 3 |  | Ambient air HP (Aussenluft WP) (x10) | Conversion | Hub2 | 127.4052 | 620641.3761 | 24121.534 | 355428.2559 |  |  | 0 | 305751 | 40537.8508 | 0
Summary-22-02024-V2 (increaseicity price).xlsx | Solution 3 |  | Ambient air HP (Aussenluft WP) (x10) | Conversion | Hub3 | 179.9093 | 767331.8844 | 29822.7331 | 439434.8233 |  |  | 0 | 378016 | 50119.0971 | 0
Summary-22-02024-V2 (increaseicity price).xlsx | Solution 3 |  | HEX & Distribution (WT und Verteilung) | Conversion | Hub1 | 110.5872 | 64986.7179 | 2525.7409 | 30000.1106 |  |  | 0 | 39549 | 4562.1584 | 0
Summary-22-02024-V2 (increaseicity price).xlsx | Solution 3 |  | HEX & Distribution (WT und Verteilung) | Conversion | Hub2 | 121.6103 | 64986.7418 | 2525.7419 | 30000.1216 |  |  | 0 | 39549 | 4562.1601 | 0
Summary-22-02024-V2 (increaseicity price).xlsx | Solution 3 |  | HEX & Distribution (WT und Verteilung) | Conversion | Hub3 | 0 | 0 | 0 | 0 |  |  | 0 | 0 | 0 | 0
Summary-22-02024-V2 (increaseicity price).xlsx | Solution 3 |  | HEX (WT) | Conversion | Hub1 | 119.729 | 0 | 0 | 0 |  |  | 0 | 0 | 0 | 0
Summary-22-02024-V2 (increaseicity price).xlsx | Solution 3 |  | HEX (WT) | Conversion | Hub2 | 149.051 | 0 | 0 | 0 |  |  | 0 | 0 | 0 | 0
Summary-22-02024-V2 (increaseicity price).xlsx | Solution 3 |  | HEX (WT) | Conversion | Hub3 | 182.4624 | 0 | 0 | 0 |  |  | 0 | 0 | 0 | 0
Summary-22-02024-V2 (increaseicity price).xlsx | Solution 3 |  | Waste heat HEX | Conversion | Hub1 | 0 | 0 | 0 | 0 |  |  | 0 | 0 | 0 | 0
Summary-22-02024-V2 (increaseicity price).xlsx | Solution 3 |  | Waste heat HEX | Conversion | Hub3 | 0 | 0 | 0 | 0 |  |  | 0 | 0 | 0 | 0
Summary-22-02024-V2 (increaseicity price).xlsx | Solution 3 |  | Dry heater (Rückwärmer) - only Summer | Conversion | Central Plant | 0 | 0 | 0 | 0 |  |  | 0 | 0 | 0 | 0
Summary-22-02024-V2 (increaseicity price).xlsx | Solution 3 |  | Converter | Conversion | Hub1 | 181.2151 | 0 | 0 | 0 |  |  | 0 | 0 | 0 | 0
Summary-22-02024-V2 (increaseicity price).xlsx | Solution 3 |  | Converter | Conversion | Hub2 | 98.5906 | 0 | 0 | 0 |  |  | 0 | 0 | 0 | 0
Summary-22-02024-V2 (increaseicity price).xlsx | Solution 3 |  | Converter | Conversion | Hub3 | 236.1986 | 0 | 0 | 0 |  |  | 0 | 0 | 0 | 0
Summary-22-02024-V2 (increaseicity price).xlsx | Solution 3 |  | Wood Chip Boiler (Holzschnitzelkessel) | Conversion | Central Plant | 120 | 195219.4369 | 7587.2999 | 97625.6 |  |  | 24747.6589 | 83981 | 11134.5453 | 0
Summary-22-02024-V2 (increaseicity price).xlsx | Solution 3 |  | Chiller (Kältemaschine) | Conversion | Hub1 | 248.8751 | 425232.0947 | 16526.8556 | 225978.5463 |  |  | 0 | 210709 | 11454.957 | 0
Summary-22-02024-V2 (increaseicity price).xlsx | Solution 3 |  | Chiller (Kältemaschine) | Conversion | Hub3 | 402.137 | 687098.0528 | 26704.4056 | 365140.4046 |  |  | 0 | 340467 | 18509.1359 | 0
Summary-22-02024-V2 (increaseicity price).xlsx | Solution 3 |  | Free Cooling HEX (Freie Kühlung WT) - max 250 kW | Conversion | Hub1 | 250 | 43654.4764 | 1696.6528 | 25000 |  |  | 0 | 21506 | 2851.3385 | 0
Summary-22-02024-V2 (increaseicity price).xlsx | Solution 3 |  | Free Cooling HEX (Freie Kühlung WT) - max 250 kW | Conversion | Hub3 | 96.738 | 16892.1942 | 656.5235 | 9673.8041 |  |  | 0 | 8322 | 1103.3316 | 0
Summary-22-02024-V2 (increaseicity price).xlsx | Solution 3 |  | Anergy-MT Heat pump (Anergie-MT WP) | Conversion | Hub1 | 60.0819 | 93277.5478 | 3625.278 | 45361.8516 |  |  | 14067.6326 | 39022 | 5173.6798 | 0
Summary-22-02024-V2 (increaseicity price).xlsx | Solution 3 |  | Anergy-MT Heat pump (Anergie-MT WP) | Conversion | Hub2 | 0 | 0 | 0 | 0 |  |  | 0 | 0 | 0 | 0
Summary-22-02024-V2 (increaseicity price).xlsx | Solution 3 |  | Anergy-MT Heat pump (Anergie-MT WP) | Conversion | Hub3 | 96.738 | 150186.3936 | 5837.0684 | 73037.2213 |  |  | 22650.3275 | 62829 | 8330.1536 | 0
Summary-22-02024-V2 (increaseicity price).xlsx | Solution 3 |  | Centralized Water-water HP (zentrale Wasser-wasser HP) | Conversion | Central Plant | 113.8987 | 216637.9214 | 8419.7399 | 110806.2451 |  |  | 23150.377 | 95319 | 12637.8445 | 0
Summary-22-02024-V2 (increaseicity price).xlsx | Solution 3 |  | East PV (Ost PV) | Conversion | Hub1 | 394.5761 | 838271.4036 | 32579.8326 | 356368.4764 |  |  | 362180.5576 | 146819 | 27096.7242 | 0
Summary-22-02024-V2 (increaseicity price).xlsx | Solution 3 |  | East PV (Ost PV) | Conversion | Hub2 | 394.5761 | 838271.4036 | 32579.8326 | 356368.4764 |  |  | 362180.5576 | 146819 | 27096.7242 | 0
Summary-22-02024-V2 (increaseicity price).xlsx | Solution 3 |  | East PV (Ost PV) | Conversion | Hub3 | 394.5761 | 838271.4036 | 32579.8326 | 356368.4764 |  |  | 362180.5576 | 146819 | 27096.7242 | 0
Summary-22-02024-V2 (increaseicity price).xlsx | Solution 3 |  | West PV (West PV) | Conversion | Hub1 | 394.7293 | 841351.084 | 32699.5259 | 355256.3815 |  |  | 366745.9423 | 146361 | 27012.1653 | 0
Summary-22-02024-V2 (increaseicity price).xlsx | Solution 3 |  | West PV (West PV) | Conversion | Hub2 | 394.7293 | 841351.084 | 32699.5259 | 355256.3815 |  |  | 366745.9423 | 146361 | 27012.1653 | 0
Summary-22-02024-V2 (increaseicity price).xlsx | Solution 3 |  | West PV (West PV) | Conversion | Hub3 | 394.7293 | 841351.084 | 32699.5259 | 355256.3815 |  |  | 366745.9423 | 146361 | 27012.1653 | 0
Summary-22-02024-V2 (increaseicity price).xlsx | Solution 3 |  | Groundwater well (Grundwasserbrunnen) | Conversion | Central Plant | 78.1929 | 13653.8803 | 530.6648 | 7819.2899 |  |  | 0 | 6726 | 891.8177 | 0
Summary-22-02024-V2 (increaseicity price).xlsx | Solution 3 |  | HEX & Distribution HP Anergy (WT und Verteilung WP Anergie) | Conversion | Hub1 | 60.0819 | 64986.6085 | 2525.7367 | 30000.0601 |  |  | 0 | 39549 | 4562.1507 | 0
Summary-22-02024-V2 (increaseicity price).xlsx | Solution 3 |  | HEX & Distribution HP Anergy (WT und Verteilung WP Anergie) | Conversion | Hub2 | 0 | 0 | 0 | 0 |  |  | 0 | 0 | 0 | 0
Summary-22-02024-V2 (increaseicity price).xlsx | Solution 3 |  | HEX & Distribution HP Anergy (WT und Verteilung WP Anergie) | Conversion | Hub3 | 96.738 | 64986.6879 | 2525.7398 | 30000.0967 |  |  | 0 | 39549 | 4562.1563 | 0
Summary-22-02024-V2 (increaseicity price).xlsx | Solution 3 |  | Borehole (Sonden) | Storage | Central Plant | 37984.4695 | 94961.1737 | 3690.713 | 94961.1737 |  |  | 0 | 0 | 0 | 0
Summary-22-02024-V2 (increaseicity price).xlsx | Solution 3 |  | Anergy Network | Network | Anergy Network 1 | 0 | 0 | 0 | 0 |  |  | 0 | 0 | 0 | 0
Summary-22-02024-V2 (increaseicity price).xlsx | Solution 3 |  | Thermal network 70°C | Network | Thermal network 70°C 2 | 213.8987 | 458601.8402 | 17823.7873 | 343277.4237 |  |  | 0 | 141426 | 26101.3369 | 0
Summary-22-02024-V2 (increaseicity price).xlsx | Solution 3 |  | Anergy Network | Network | Anergy Network 3 | 0 | 0 | 0 | 0 |  |  | 0 | 0 | 0 | 0
Summary-22-02024-V2 (increaseicity price).xlsx | Solution 3 |  | Anergy Network | Network | Anergy Network 4 | 189.9181 | 713317.4163 | 27723.4341 | 338410.917 |  |  | 261216.9909 | 139421 | 25731.3087 | 0
Summary-22-02024-V2 (increaseicity price).xlsx | Solution 3 |  | Thermal network 70°C | Network | Thermal network 70°C 5 | 121.6103 | 594897.7238 | 23120.9942 | 445299.0374 |  |  | 0 | 183457 | 33858.621 | 0
Summary-22-02024-V2 (increaseicity price).xlsx | Solution 3 |  | Thermal network 70°C | Network | Thermal network 70°C 6 | 0 | 0 | 0 | 0 |  |  | 0 | 0 | 0 | 0
Summary-22-02024-V2 (increaseicity price).xlsx | Solution 4 |  | Groundwater | Import | Central Plant | 101.2948 | 0 | 0 |  | 0 |  | 0 |  |  |  | 0
Summary-22-02024-V2 (increaseicity price).xlsx | Solution 4 |  | AmbientAir | Import | Central Plant | 0 | 0 | 0 |  | 0 |  | 0 |  |  |  | 0
Summary-22-02024-V2 (increaseicity price).xlsx | Solution 4 |  | AmbientAir | Import | Hub1 | 438.1572 | 0 | 0 |  | 0 |  | 0 |  |  |  | 0
Summary-22-02024-V2 (increaseicity price).xlsx | Solution 4 |  | AmbientAir | Import | Hub2 | 447.5787 | 0 | 0 |  | 0 |  | 0 |  |  |  | 0
Summary-22-02024-V2 (increaseicity price).xlsx | Solution 4 |  | AmbientAir | Import | Hub3 | 300.2501 | 0 | 0 |  | 0 |  | 0 |  |  |  | 0
Summary-22-02024-V2 (increaseicity price).xlsx | Solution 4 |  | Electricity | Import | Central Plant | 41.4353 | 15761.1858 | 612.5663 |  | 15761.1858 |  | 0 |  |  |  | 43233.0431
Summary-22-02024-V2 (increaseicity price).xlsx | Solution 4 |  | Electricity | Import | Hub2 | 83.2312 | 553754.0085 | 21521.9233 |  | 553754.0085 |  | 0 |  |  |  | 1518951.1281
Summary-22-02024-V2 (increaseicity price).xlsx | Solution 4 |  | Electricity | Import | Hub1 | 75.4697 | 583501.8452 | 22678.0877 |  | 583501.8452 |  | 0 |  |  |  | 1600549.6527
Summary-22-02024-V2 (increaseicity price).xlsx | Solution 4 |  | Electricity | Import | Hub3 | 80.1625 | 562221.312 | 21851.0093 |  | 562221.312 |  | 0 |  |  |  | 1542177.0008
Summary-22-02024-V2 (increaseicity price).xlsx | Solution 4 |  | Wood Chips | Import | Central Plant | 148.5294 | 800279.7507 | 31103.2682 |  | 800279.7507 |  | 0 |  |  |  | 244382.8216
Summary-22-02024-V2 (increaseicity price).xlsx | Solution 4 |  | Electricity Renewable | Export | Hub1 | 663.2811 | -2007602.0143 | -78026.4449 |  |  | 2007602 | 0 |  |  |  |  | 0
Summary-22-02024-V2 (increaseicity price).xlsx | Solution 4 |  | Electricity Renewable | Export | Hub3 | 663.2811 | -1999032.9065 | -77693.4023 |  |  | 1999033 | 0 |  |  |  |  | 0
Summary-22-02024-V2 (increaseicity price).xlsx | Solution 4 |  | Electricity Renewable | Export | Hub2 | 663.2811 | -2139607.5972 | -83156.9072 |  |  | 2139608 | 0 |  |  |  |  | 0
Summary-22-02024-V2 (increaseicity price).xlsx | Solution 4 |  | waste heat | Export | Hub3 | 348.4251 | 0 | 0 |  |  | 0 | 0 |  |  |  |  | 0
Summary-22-02024-V2 (increaseicity price).xlsx | Solution 4 |  | waste heat | Export | Hub1 | 348.4251 | 0 | 0 |  |  | 0 | 0 |  |  |  |  | 0
Summary-22-02024-V2 (increaseicity price).xlsx | Solution 4 |  | HP with losses | Conversion | Hub1 | 0 | 0 | 0 | 0 |  |  | 0 | 0 | 0 | 0
Summary-22-02024-V2 (increaseicity price).xlsx | Solution 4 |  | Water-water Heat pump (Wasser-wasser WP) - Booster (x10) | Conversion | Hub1 | 132.0634 | 751063.6762 | 29190.4611 | 382574.4819 |  |  | 31159.2827 | 356723 | 19392.8773 | 0
Summary-22-02024-V2 (increaseicity price).xlsx | Solution 4 |  | Water-water Heat pump (Wasser-wasser WP) - Booster (x10) | Conversion | Hub2 | 132.563 | 751990.2098 | 29226.4713 | 383004.211 |  |  | 31277.1793 | 357123 | 19414.6605 | 0
Summary-22-02024-V2 (increaseicity price).xlsx | Solution 4 |  | Water-water Heat pump (Wasser-wasser WP) - Booster (x10) | Conversion | Hub3 | 134.0203 | 754692.3703 | 29331.4921 | 384257.4812 |  |  | 31621.0154 | 358292 | 19478.1893 | 0
Summary-22-02024-V2 (increaseicity price).xlsx | Solution 4 |  | Ambient air HP (Aussenluft WP) (x10) | Conversion | Hub1 | 146.0524 | 672739.6216 | 26146.358 | 385263.8248 |  |  | 0 | 331416 | 43940.703 | 0
Summary-22-02024-V2 (increaseicity price).xlsx | Solution 4 |  | Ambient air HP (Aussenluft WP) (x10) | Conversion | Hub2 | 149.1929 | 681513.8239 | 26487.3717 | 390288.6259 |  |  | 0 | 335739 | 44513.7994 | 0
Summary-22-02024-V2 (increaseicity price).xlsx | Solution 4 |  | Ambient air HP (Aussenluft WP) (x10) | Conversion | Hub3 | 100.0834 | 544307.3645 | 21154.7748 | 311713.3738 |  |  | 0 | 268146 | 35552.0137 | 0
Summary-22-02024-V2 (increaseicity price).xlsx | Solution 4 |  | HEX & Distribution (WT und Verteilung) | Conversion | Hub1 | 97.5446 | 64986.6896 | 2525.7398 | 30000.0975 |  |  | 0 | 39549 | 4562.1564 | 0
Summary-22-02024-V2 (increaseicity price).xlsx | Solution 4 |  | HEX & Distribution (WT und Verteilung) | Conversion | Hub2 | 97.0449 | 64986.6885 | 2525.7398 | 30000.097 |  |  | 0 | 39549 | 4562.1564 | 0
Summary-22-02024-V2 (increaseicity price).xlsx | Solution 4 |  | HEX & Distribution (WT und Verteilung) | Conversion | Hub3 | 88.2705 | 64986.6695 | 2525.739 | 30000.0883 |  |  | 0 | 39549 | 4562.155 | 0
Summary-22-02024-V2 (increaseicity price).xlsx | Solution 4 |  | HEX (WT) | Conversion | Hub1 | 141.7071 | 0 | 0 | 0 |  |  | 0 | 0 | 0 | 0
Summary-22-02024-V2 (increaseicity price).xlsx | Solution 4 |  | HEX (WT) | Conversion | Hub2 | 141.7071 | 0 | 0 | 0 |  |  | 0 | 0 | 0 | 0
Summary-22-02024-V2 (increaseicity price).xlsx | Solution 4 |  | HEX (WT) | Conversion | Hub3 | 119.7557 | 0 | 0 | 0 |  |  | 0 | 0 | 0 | 0
Summary-22-02024-V2 (increaseicity price).xlsx | Solution 4 |  | Waste heat HEX | Conversion | Hub1 | 17.4206 | 0 | 0 | 0 |  |  | 0 | 0 | 0 | 0
Summary-22-02024-V2 (increaseicity price).xlsx | Solution 4 |  | Waste heat HEX | Conversion | Hub3 | 17.4206 | 0 | 0 | 0 |  |  | 0 | 0 | 0 | 0
Summary-22-02024-V2 (increaseicity price).xlsx | Solution 4 |  | Dry heater (Rückwärmer) - only Summer | Conversion | Central Plant | 0 | 0 | 0 | 0 |  |  | 0 | 0 | 0 | 0
Summary-22-02024-V2 (increaseicity price).xlsx | Solution 4 |  | Converter | Conversion | Hub1 | 183.9121 | 0 | 0 | 0 |  |  | 0 | 0 | 0 | 0
Summary-22-02024-V2 (increaseicity price).xlsx | Solution 4 |  | Converter | Conversion | Hub2 | 98.5906 | 0 | 0 | 0 |  |  | 0 | 0 | 0 | 0
Summary-22-02024-V2 (increaseicity price).xlsx | Solution 4 |  | Converter | Conversion | Hub3 | 184.2278 | 0 | 0 | 0 |  |  | 0 | 0 | 0 | 0
Summary-22-02024-V2 (increaseicity price).xlsx | Solution 4 |  | Wood Chip Boiler (Holzschnitzelkessel) | Conversion | Central Plant | 120 | 195219.4369 | 7587.2999 | 97625.6 |  |  | 24747.6589 | 83981 | 11134.5453 | 0
Summary-22-02024-V2 (increaseicity price).xlsx | Solution 4 |  | Chiller (Kältemaschine) | Conversion | Hub1 | 248.8751 | 425232.0947 | 16526.8556 | 225978.5463 |  |  | 0 | 210709 | 11454.957 | 0
Summary-22-02024-V2 (increaseicity price).xlsx | Solution 4 |  | Chiller (Kältemaschine) | Conversion | Hub3 | 248.8751 | 425232.0947 | 16526.8556 | 225978.5463 |  |  | 0 | 210709 | 11454.957 | 0
Summary-22-02024-V2 (increaseicity price).xlsx | Solution 4 |  | Free Cooling HEX (Freie Kühlung WT) - max 250 kW | Conversion | Hub1 | 250 | 43654.4764 | 1696.6528 | 25000 |  |  | 0 | 21506 | 2851.3385 | 0
Summary-22-02024-V2 (increaseicity price).xlsx | Solution 4 |  | Free Cooling HEX (Freie Kühlung WT) - max 250 kW | Conversion | Hub3 | 250 | 43654.4764 | 1696.6528 | 25000 |  |  | 0 | 21506 | 2851.3385 | 0
Summary-22-02024-V2 (increaseicity price).xlsx | Solution 4 |  | Anergy-MT Heat pump (Anergie-MT WP) | Conversion | Hub1 | 2.7214 | 4225.0055 | 164.2069 | 2054.6645 |  |  | 637.1933 | 1767 | 234.3418 | 0
Summary-22-02024-V2 (increaseicity price).xlsx | Solution 4 |  | Anergy-MT Heat pump (Anergie-MT WP) | Conversion | Hub2 | 0 | 0 | 0 | 0 |  |  | 0 | 0 | 0 | 0
Summary-22-02024-V2 (increaseicity price).xlsx | Solution 4 |  | Anergy-MT Heat pump (Anergie-MT WP) | Conversion | Hub3 | 72.2832 | 112220.048 | 4361.4877 | 54573.7885 |  |  | 16924.4415 | 46946 | 6224.3338 | 0
Summary-22-02024-V2 (increaseicity price).xlsx | Solution 4 |  | Centralized Water-water HP (zentrale Wasser-wasser HP) | Conversion | Central Plant | 168.2258 | 290319.2933 | 11283.4029 | 150114.1149 |  |  | 28193.17 | 129133 | 17121.0462 | 0
Summary-22-02024-V2 (increaseicity price).xlsx | Solution 4 |  | East PV (Ost PV) | Conversion | Hub1 | 394.5761 | 838271.4036 | 32579.8326 | 356368.4764 |  |  | 362180.5576 | 146819 | 27096.7242 | 0
Summary-22-02024-V2 (increaseicity price).xlsx | Solution 4 |  | East PV (Ost PV) | Conversion | Hub2 | 394.5761 | 838271.4036 | 32579.8326 | 356368.4764 |  |  | 362180.5576 | 146819 | 27096.7242 | 0
Summary-22-02024-V2 (increaseicity price).xlsx | Solution 4 |  | East PV (Ost PV) | Conversion | Hub3 | 394.5761 | 838271.4036 | 32579.8326 | 356368.4764 |  |  | 362180.5576 | 146819 | 27096.7242 | 0
Summary-22-02024-V2 (increaseicity price).xlsx | Solution 4 |  | West PV (West PV) | Conversion | Hub1 | 394.7293 | 841351.084 | 32699.5259 | 355256.3815 |  |  | 366745.9423 | 146361 | 27012.1653 | 0
Summary-22-02024-V2 (increaseicity price).xlsx | Solution 4 |  | West PV (West PV) | Conversion | Hub2 | 394.7293 | 841351.084 | 32699.5259 | 355256.3815 |  |  | 366745.9423 | 146361 | 27012.1653 | 0
Summary-22-02024-V2 (increaseicity price).xlsx | Solution 4 |  | West PV (West PV) | Conversion | Hub3 | 394.7293 | 841351.084 | 32699.5259 | 355256.3815 |  |  | 366745.9423 | 146361 | 27012.1653 | 0
Summary-22-02024-V2 (increaseicity price).xlsx | Solution 4 |  | Groundwater well (Grundwasserbrunnen) | Conversion | Central Plant | 105.3466 | 18395.4058 | 714.9465 | 10534.6618 |  |  | 0 | 9062 | 1201.5155 | 0
Summary-22-02024-V2 (increaseicity price).xlsx | Solution 4 |  | HEX & Distribution HP Anergy (WT und Verteilung WP Anergie) | Conversion | Hub1 | 2.7214 | 64986.4842 | 2525.7318 | 30000.0027 |  |  | 0 | 39549 | 4562.142 | 0
Summary-22-02024-V2 (increaseicity price).xlsx | Solution 4 |  | HEX & Distribution HP Anergy (WT und Verteilung WP Anergie) | Conversion | Hub2 | 0 | 0 | 0 | 0 |  |  | 0 | 0 | 0 | 0
Summary-22-02024-V2 (increaseicity price).xlsx | Solution 4 |  | HEX & Distribution HP Anergy (WT und Verteilung WP Anergie) | Conversion | Hub3 | 72.2832 | 64986.6349 | 2525.7377 | 30000.0723 |  |  | 0 | 39549 | 4562.1526 | 0
Summary-22-02024-V2 (increaseicity price).xlsx | Solution 4 |  | Borehole (Sonden) | Storage | Central Plant | 80814.7482 | 202036.8704 | 7852.2629 | 202036.8704 |  |  | 0 | 0 | 0 | 0
Summary-22-02024-V2 (increaseicity price).xlsx | Solution 4 |  | Anergy Network | Network | Anergy Network 1 | 191.2013 | 1044753.5343 | 40604.8627 | 495650.3143 |  |  | 382588.9685 | 204201 | 37687.1153 | 0
Summary-22-02024-V2 (increaseicity price).xlsx | Solution 4 |  | Thermal network 70°C | Network | Thermal network 70°C 2 | 268.2258 | 462849.0658 | 17988.8578 | 346456.6012 |  |  | 0 | 142736 | 26343.0679 | 0
Summary-22-02024-V2 (increaseicity price).xlsx | Solution 4 |  | Anergy Network | Network | Anergy Network 3 | 0 | 0 | 0 | 0 |  |  | 0 | 0 | 0 | 0
Summary-22-02024-V2 (increaseicity price).xlsx | Solution 4 |  | Anergy Network | Network | Anergy Network 4 | 424.9954 | 728529.3317 | 28314.6527 | 345627.7297 |  |  | 266787.5976 | 142394 | 26280.044 | 0
Summary-22-02024-V2 (increaseicity price).xlsx | Solution 4 |  | Thermal network 70°C | Network | Thermal network 70°C 5 | 97.0449 | 592366.6458 | 23022.6226 | 443404.4485 |  |  | 0 | 182677 | 33714.5646 | 0
Summary-22-02024-V2 (increaseicity price).xlsx | Solution 4 |  | Thermal network 70°C | Network | Thermal network 70°C 6 | 88.2705 | 658360.1309 | 25587.492 | 492802.579 |  |  | 0 | 203028 | 37470.5857 | 0

## O_Key Results
Source.Name | Solution | Stage | Life-cycle cost (CHF) | Annualized life-cycle cost (CHF/year) | Capital recovery factor | CO2 emissions (kg-CO2) | Investment (CHF) | Imports cost (CHF) | Exports revenue (CHF) | O&M cost (CHF) | Replacement cost (CHF) | Salvage revenue (CHF) | Demands revenue (CHF) | Embodied CO2 emissions (kg-CO2) | Imports CO2 emissions (kg-CO2) | Exports CO2 compensation (kg-CO2) | Simple Naming
Summary-22-02024-V1.xlsx | Solution 1 |  | 6697780.857 | 260312.5647 | 0.038865 | 9403666.3889 | 5502495.744 | 1714116.3601 | 6250003 | 2369756.7254 | 3787928 | 426513.097 | 0 | 0 | 9403666.3889 | 0 | V1 (standard elec prices)
Summary-22-02024-V1.xlsx | Solution 2 |  | 6863393.9476 | 266749.1993 | 0.038865 | 6578941.1093 | 5701475.4299 | 1199220.6148 | 6147211 | 2407435.6764 | 4141259 | 438785.5113 | 0 | 0 | 6578941.1093 | 0 | V1 (standard elec prices)
Summary-22-02024-V1.xlsx | Solution 3 |  | 6868601.2892 | 266951.5852 | 0.038865 | 6434084.5605 | 5725999.3835 | 1172815.9158 | 6158422 | 2407435.6764 | 4162355 | 441582.555 | 0 | 0 | 6434084.5605 | 0 | V1 (standard elec prices)
Summary-22-02024-V1.xlsx | Solution 4 |  | 10222240.3143 | 397292.4241 | 0.038865 | 4949293.6463 | 7642843.9343 | 1658090.0427 | 6148144 | 3002098.5932 | 4656545 | 589193.4025 | 0 | 0 | 4949293.6463 | 0 | V1 (standard elec prices)
Summary-22-02024-V2 (increaseicity price).xlsx | Solution 1 |  | 8063955.5768 | 313409.6206 | 0.038865 | 6233843.4035 | 5816730.0468 | 2272631.2318 | 6190702 | 2389423.353 | 4226663 | 450790.17 | 0 | 0 | 6233843.4035 | 0 | V2 (higher elec prices)
Summary-22-02024-V2 (increaseicity price).xlsx | Solution 2 |  | 9556263.892 | 371408.9212 | 0.038865 | 5805660.1511 | 6807277.8773 | 2326023.5649 | 6207559 | 2644703.5978 | 4513478 | 527660.3179 | 0 | 0 | 5805660.1511 | 0 | V2 (higher elec prices)
Summary-22-02024-V2 (increaseicity price).xlsx | Solution 3 |  | 9640114.4145 | 374667.8132 | 0.038865 | 5377476.8987 | 6734899.4654 | 2542142.5276 | 6185629 | 2639488.0182 | 4433802 | 524588.9722 | 0 | 0 | 5377476.8987 | 0 | V2 (higher elec prices)
Summary-22-02024-V2 (increaseicity price).xlsx | Solution 4 |  | 11136431.1904 | 432822.9045 | 0.038865 | 4949293.6463 | 7664815.3956 | 2515518.1022 | 6146243 | 3000716.007 | 4695078 | 593453.4247 | 0 | 0 | 4949293.6463 | 0 | V2 (higher elec prices)

## O_Imports
Source.Name | Solution | Name | Stage | Hub | Capacity (kW) | Total energy (kWh/year) | Monthly capacity (kW)
Summary-22-02024-V1.xlsx | Solution 1 | Wood Chips |  | Central Plant | 0 | 0 | 0.0, 0.0, 0.0, 0.0, 0.0, 0.0, 0.0, 0.0, 0.0, 0.0, 0.0, 0.0
Summary-22-02024-V1.xlsx | Solution 1 | Electricity |  | Central Plant | 67.477 | 187939.301 | 44.347, 67.477, 67.477, 44.698, 44.698, 29.082, 44.9, 44.9, 57.892, 44.698, 44.347, 44.347
Summary-22-02024-V1.xlsx | Solution 1 | Electricity |  | Hub2 | 95.237 | 103604.3923 | 83.899, 95.237, 95.237, 44.883, 44.883, 27.063, 54.025, 54.025, 34.057, 44.883, 83.899, 83.899
Summary-22-02024-V1.xlsx | Solution 1 | Electricity |  | Hub1 | 134.201 | 96237.76 | 62.348, 43.272, 31.763, 40.045, 58.792, 48.147, 134.201, 134.201, 69.937, 38.426, 62.348, 62.348
Summary-22-02024-V1.xlsx | Solution 1 | Electricity |  | Hub3 | 132.773 | 124679.9302 | 83.899, 109.714, 109.714, 45.759, 51.366, 45.03, 132.773, 132.773, 67.697, 44.908, 83.899, 83.899
Summary-22-02024-V1.xlsx | Solution 1 | AmbientAir |  | Central Plant | 28.296 | 50213.003 | 0.0, 0.0, 0.0, 0.0, 0.0, 0.0, 28.296, 28.296, 28.296, 0.0, 0.0, 0.0
Summary-22-02024-V1.xlsx | Solution 1 | AmbientAir |  | Hub1 | 0 | -0.010237 | 0.0, 0.0, 0.0, 0.0, 0.0, 0.0, 0.0, 0.0, 0.0, 0.0, 0.0, 0.0
Summary-22-02024-V1.xlsx | Solution 1 | AmbientAir |  | Hub2 | 464.509 | 1424962.013 | 464.509, 464.509, 464.509, 456.098, 229.925, 96.738, 143.564, 143.564, 229.955, 229.925, 464.509, 464.509
Summary-22-02024-V1.xlsx | Solution 1 | AmbientAir |  | Hub3 | 427.833 | 1316034.0005 | 427.833, 427.833, 427.833, 427.833, 211.799, 76.877, 98.33, 98.33, 211.799, 211.799, 427.833, 427.833
Summary-22-02024-V1.xlsx | Solution 1 | Groundwater |  | Central Plant | 200.142 | 500000 | 131.539, 200.142, 200.142, 132.58, 132.58, 86.26, 100.806, 100.806, 139.342, 132.58, 131.539, 131.539
Summary-22-02024-V1.xlsx | Solution 2 | Wood Chips |  | Central Plant | 0 | 0 | 0.0, 0.0, 0.0, 0.0, 0.0, 0.0, 0.0, 0.0, 0.0, 0.0, 0.0, 0.0
Summary-22-02024-V1.xlsx | Solution 2 | Electricity |  | Central Plant | 0 | 0 | 0.0, 0.0, 0.0, 0.0, 0.0, 0.0, 0.0, 0.0, 0.0, 0.0, 0.0, 0.0
Summary-22-02024-V1.xlsx | Solution 2 | Electricity |  | Hub2 | 95.237 | 103604.3923 | 83.899, 95.237, 95.237, 44.883, 44.883, 27.063, 54.025, 54.025, 34.057, 44.883, 83.899, 83.899
Summary-22-02024-V1.xlsx | Solution 2 | Electricity |  | Hub1 | 132.773 | 127460.5044 | 83.899, 115.83, 115.83, 50.924, 51.366, 45.03, 132.773, 132.773, 67.697, 44.908, 83.899, 83.899
Summary-22-02024-V1.xlsx | Solution 2 | Electricity |  | Hub3 | 132.773 | 127460.5044 | 83.899, 115.83, 115.83, 50.924, 51.366, 45.03, 132.773, 132.773, 67.697, 44.908, 83.899, 83.899
Summary-22-02024-V1.xlsx | Solution 2 | AmbientAir |  | Central Plant | 0 | 0 | 0.0, 0.0, 0.0, 0.0, 0.0, 0.0, 0.0, 0.0, 0.0, 0.0, 0.0, 0.0
Summary-22-02024-V1.xlsx | Solution 2 | AmbientAir |  | Hub1 | 412.339 | 1305007.8521 | 412.339, 412.339, 412.339, 412.339, 204.128, 76.877, 98.33, 98.33, 204.128, 204.128, 412.339, 412.339
Summary-22-02024-V1.xlsx | Solution 2 | AmbientAir |  | Hub2 | 464.509 | 1424961.9833 | 464.509, 464.509, 464.509, 456.098, 229.925, 96.738, 143.564, 143.564, 229.955, 229.925, 464.509, 464.509
Summary-22-02024-V1.xlsx | Solution 2 | AmbientAir |  | Hub3 | 412.339 | 1305020.7991 | 412.339, 412.339, 412.339, 412.339, 204.128, 76.877, 98.33, 98.33, 204.128, 204.128, 412.339, 412.339
Summary-22-02024-V1.xlsx | Solution 2 | Groundwater |  | Central Plant | 0 | 0 | 0.0, 0.0, 0.0, 0.0, 0.0, 0.0, 0.0, 0.0, 0.0, 0.0, 0.0, 0.0
Summary-22-02024-V1.xlsx | Solution 3 | Wood Chips |  | Central Plant | 0 | 0 | 0.0, 0.0, 0.0, 0.0, 0.0, 0.0, 0.0, 0.0, 0.0, 0.0, 0.0, 0.0
Summary-22-02024-V1.xlsx | Solution 3 | Electricity |  | Central Plant | 0 | 0 | 0.0, 0.0, 0.0, 0.0, 0.0, 0.0, 0.0, 0.0, 0.0, 0.0, 0.0, 0.0
Summary-22-02024-V1.xlsx | Solution 3 | Electricity |  | Hub2 | 95.237 | 103604.3923 | 83.899, 95.237, 95.237, 44.883, 44.883, 27.063, 54.025, 54.025, 34.057, 44.883, 83.899, 83.899
Summary-22-02024-V1.xlsx | Solution 3 | Electricity |  | Hub1 | 132.773 | 123412.3021 | 83.899, 106.477, 106.477, 44.908, 51.366, 45.03, 132.773, 132.773, 67.697, 44.908, 83.899, 83.899
Summary-22-02024-V1.xlsx | Solution 3 | Electricity |  | Hub3 | 132.773 | 123614.6168 | 83.899, 107.033, 107.033, 44.908, 51.366, 45.03, 132.773, 132.773, 67.697, 44.908, 83.899, 83.899
Summary-22-02024-V1.xlsx | Solution 3 | AmbientAir |  | Central Plant | 0 | 0 | 0.0, 0.0, 0.0, 0.0, 0.0, 0.0, 0.0, 0.0, 0.0, 0.0, 0.0, 0.0
Summary-22-02024-V1.xlsx | Solution 3 | AmbientAir |  | Hub1 | 436.033 | 1321675.8547 | 436.033, 436.033, 436.033, 436.033, 215.858, 76.877, 98.33, 98.33, 215.858, 215.858, 436.033, 436.033
Summary-22-02024-V1.xlsx | Solution 3 | AmbientAir |  | Hub2 | 464.509 | 1424961.9833 | 464.509, 464.509, 464.509, 456.098, 229.925, 96.738, 143.564, 143.564, 229.955, 229.925, 464.509, 464.509
Summary-22-02024-V1.xlsx | Solution 3 | AmbientAir |  | Hub3 | 434.626 | 1320725.1339 | 434.626, 434.626, 434.626, 434.626, 215.161, 76.877, 98.33, 98.33, 215.161, 215.161, 434.626, 434.626
Summary-22-02024-V1.xlsx | Solution 3 | Groundwater |  | Central Plant | 0 | 0 | 0.0, 0.0, 0.0, 0.0, 0.0, 0.0, 0.0, 0.0, 0.0, 0.0, 0.0, 0.0
Summary-22-02024-V1.xlsx | Solution 4 | Wood Chips |  | Central Plant | 148.529 | 444444.7695 | 125.0, 148.529, 148.529, 125.0, 125.0, 125.0, 125.0, 125.0, 125.0, 125.0, 125.0, 125.0
Summary-22-02024-V1.xlsx | Solution 4 | Electricity |  | Central Plant | 41.735 | 2372.8299 | 1.372, 41.735, 41.735, 0.727, 0.727, 0.0, 3.792, 3.792, 40.364, 0.727, 1.372, 1.372
Summary-22-02024-V1.xlsx | Solution 4 | Electricity |  | Hub2 | 83.231 | 84051.8738 | 83.231, 56.656, 35.81, 40.045, 38.326, 21.497, 51.253, 51.253, 30.494, 38.326, 83.231, 83.231
Summary-22-02024-V1.xlsx | Solution 4 | Electricity |  | Hub1 | 77.105 | 87528.3614 | 77.105, 46.784, 32.269, 41.894, 41.894, 28.727, 61.751, 61.751, 37.801, 41.894, 77.105, 77.105
Summary-22-02024-V1.xlsx | Solution 4 | Electricity |  | Hub3 | 78.254 | 82441.9769 | 75.231, 53.006, 31.763, 40.045, 38.351, 28.16, 78.254, 78.254, 37.801, 38.351, 75.231, 75.231
Summary-22-02024-V1.xlsx | Solution 4 | AmbientAir |  | Central Plant | 0 | 0 | 0.0, 0.0, 0.0, 0.0, 0.0, 0.0, 0.0, 0.0, 0.0, 0.0, 0.0, 0.0
Summary-22-02024-V1.xlsx | Solution 4 | AmbientAir |  | Hub1 | 293.568 | 915486.5739 | 293.568, 293.568, 293.568, 293.568, 145.331, 35.36, 56.393, 56.393, 145.331, 145.331, 293.568, 293.568
Summary-22-02024-V1.xlsx | Solution 4 | AmbientAir |  | Hub2 | 447.579 | 1261794.4527 | 447.579, 447.579, 447.579, 440.029, 221.574, 96.738, 111.182, 111.182, 170.311, 221.574, 447.579, 447.579
Summary-22-02024-V1.xlsx | Solution 4 | AmbientAir |  | Hub3 | 447.579 | 1178435.8354 | 447.579, 447.579, 447.579, 447.579, 221.574, 96.738, 111.182, 111.182, 170.311, 221.574, 447.579, 447.579
Summary-22-02024-V1.xlsx | Solution 4 | Groundwater |  | Central Plant | 100.696 | 17602.9466 | 34.297, 100.696, 100.696, 18.184, 18.184, 0.0, 0.0, 0.0, 66.409, 18.184, 34.297, 34.297
Summary-22-02024-V2 (increaseicity price).xlsx | Solution 1 | Groundwater |  | Central Plant | 0 | 0 | 0.0, 0.0, 0.0, 0.0, 0.0, 0.0, 0.0, 0.0, 0.0, 0.0, 0.0, 0.0
Summary-22-02024-V2 (increaseicity price).xlsx | Solution 1 | AmbientAir |  | Central Plant | 0 | 0 | 0.0, 0.0, 0.0, 0.0, 0.0, 0.0, 0.0, 0.0, 0.0, 0.0, 0.0, 0.0
Summary-22-02024-V2 (increaseicity price).xlsx | Solution 1 | AmbientAir |  | Hub1 | 488.774 | 1342667.6872 | 488.774, 488.774, 488.774, 456.098, 229.925, 76.877, 98.33, 98.33, 241.967, 229.925, 488.774, 488.774
Summary-22-02024-V2 (increaseicity price).xlsx | Solution 1 | AmbientAir |  | Hub2 | 695.297 | 1444542.3344 | 488.774, 695.297, 695.297, 456.098, 229.925, 96.738, 143.564, 143.564, 277.497, 229.925, 488.774, 488.774
Summary-22-02024-V2 (increaseicity price).xlsx | Solution 1 | AmbientAir |  | Hub3 | 486.371 | 1342206.4371 | 486.371, 486.371, 486.371, 456.098, 229.925, 76.877, 98.33, 98.33, 240.778, 229.925, 486.371, 486.371
Summary-22-02024-V2 (increaseicity price).xlsx | Solution 1 | Electricity |  | Central Plant | 0 | 0 | 0.0, 0.0, 0.0, 0.0, 0.0, 0.0, 0.0, 0.0, 0.0, 0.0, 0.0, 0.0
Summary-22-02024-V2 (increaseicity price).xlsx | Solution 1 | Electricity |  | Hub2 | 83.899 | 100144.7991 | 83.899, 57.525, 38.489, 44.883, 44.883, 27.063, 54.025, 54.025, 34.057, 44.883, 83.899, 83.899
Summary-22-02024-V2 (increaseicity price).xlsx | Solution 1 | Electricity |  | Hub1 | 132.773 | 119747.514 | 83.899, 85.659, 85.659, 44.908, 51.366, 45.03, 132.773, 132.773, 67.697, 44.908, 83.899, 83.899
Summary-22-02024-V2 (increaseicity price).xlsx | Solution 1 | Electricity |  | Hub3 | 132.773 | 119826.6735 | 83.899, 86.607, 86.607, 44.908, 51.366, 45.03, 132.773, 132.773, 67.697, 44.908, 83.899, 83.899
Summary-22-02024-V2 (increaseicity price).xlsx | Solution 1 | Wood Chips |  | Central Plant | 0 | 0 | 0.0, 0.0, 0.0, 0.0, 0.0, 0.0, 0.0, 0.0, 0.0, 0.0, 0.0, 0.0
Summary-22-02024-V2 (increaseicity price).xlsx | Solution 2 | Groundwater |  | Central Plant | 58.909 | 50888.5024 | 58.909, 58.909, 58.909, 53.236, 53.236, 0.0, 0.0, 0.0, 15.07, 53.236, 58.909, 58.909
Summary-22-02024-V2 (increaseicity price).xlsx | Solution 2 | AmbientAir |  | Central Plant | 0 | 0 | 0.0, 0.0, 0.0, 0.0, 0.0, 0.0, 0.0, 0.0, 0.0, 0.0, 0.0, 0.0
Summary-22-02024-V2 (increaseicity price).xlsx | Solution 2 | AmbientAir |  | Hub1 | 242.162 | 907191.0368 | 242.162, 242.162, 242.162, 242.162, 119.882, 58.595, 80.047, 80.047, 119.882, 119.882, 242.162, 242.162
Summary-22-02024-V2 (increaseicity price).xlsx | Solution 2 | AmbientAir |  | Hub2 | 695.297 | 1444542.3323 | 488.774, 695.297, 695.297, 456.098, 229.925, 96.738, 143.564, 143.564, 277.497, 229.925, 488.774, 488.774
Summary-22-02024-V2 (increaseicity price).xlsx | Solution 2 | AmbientAir |  | Hub3 | 464.509 | 1337199.9742 | 464.509, 464.509, 464.509, 456.098, 229.925, 76.877, 98.33, 98.33, 229.955, 229.925, 464.509, 464.509
Summary-22-02024-V2 (increaseicity price).xlsx | Solution 2 | Electricity |  | Central Plant | 2.356 | 2035.5401 | 2.356, 2.356, 2.356, 2.129, 2.129, 0.0, 0.0, 0.0, 0.603, 2.129, 2.356, 2.356
Summary-22-02024-V2 (increaseicity price).xlsx | Solution 2 | Electricity |  | Hub2 | 83.899 | 100144.7991 | 83.899, 57.525, 38.489, 44.883, 44.883, 27.063, 54.025, 54.025, 34.057, 44.883, 83.899, 83.899
Summary-22-02024-V2 (increaseicity price).xlsx | Solution 2 | Electricity |  | Hub1 | 77.925 | 89730.009 | 73.809, 43.272, 38.489, 44.908, 44.908, 33.725, 77.925, 77.925, 41.8, 44.908, 73.809, 73.809
Summary-22-02024-V2 (increaseicity price).xlsx | Solution 2 | Electricity |  | Hub3 | 132.773 | 120551.395 | 83.899, 95.237, 95.237, 44.908, 51.366, 45.03, 132.773, 132.773, 67.697, 44.908, 83.899, 83.899
Summary-22-02024-V2 (increaseicity price).xlsx | Solution 2 | Wood Chips |  | Central Plant | 125 | 130885.753 | 118.755, 125.0, 125.0, 125.0, 125.0, 0.0, 61.102, 61.102, 125.0, 125.0, 118.755, 118.755
Summary-22-02024-V2 (increaseicity price).xlsx | Solution 3 | Groundwater |  | Central Plant | 75.185 | 28705.2366 | 50.152, 75.185, 75.185, 34.422, 34.422, 0.0, 0.0, 0.0, 55.438, 34.422, 50.152, 50.152
Summary-22-02024-V2 (increaseicity price).xlsx | Solution 3 | AmbientAir |  | Central Plant | 0 | 0 | 0.0, 0.0, 0.0, 0.0, 0.0, 0.0, 0.0, 0.0, 0.0, 0.0, 0.0, 0.0
Summary-22-02024-V2 (increaseicity price).xlsx | Solution 3 | AmbientAir |  | Hub1 | 289.936 | 951752.8772 | 289.936, 289.936, 289.936, 278.368, 143.533, 57.886, 79.338, 79.338, 143.533, 143.533, 289.936, 289.936
Summary-22-02024-V2 (increaseicity price).xlsx | Solution 3 | AmbientAir |  | Hub2 | 382.216 | 1169376.6347 | 382.216, 382.216, 382.216, 382.216, 189.216, 96.738, 98.881, 98.881, 170.311, 189.216, 382.216, 382.216
Summary-22-02024-V2 (increaseicity price).xlsx | Solution 3 | AmbientAir |  | Hub3 | 539.728 | 1348222.4115 | 488.774, 539.728, 539.728, 456.098, 229.925, 76.877, 98.33, 98.33, 259.016, 229.925, 488.774, 488.774
Summary-22-02024-V2 (increaseicity price).xlsx | Solution 3 | Electricity |  | Central Plant | 28.318 | 2283.2466 | 2.006, 28.318, 28.318, 1.377, 1.377, 0.0, 2.591, 2.591, 27.528, 1.377, 2.006, 2.006
Summary-22-02024-V2 (increaseicity price).xlsx | Solution 3 | Electricity |  | Hub2 | 76.246 | 79202.7245 | 76.246, 52.467, 31.763, 40.045, 38.326, 21.497, 51.253, 51.253, 30.494, 38.326, 76.246, 76.246
Summary-22-02024-V2 (increaseicity price).xlsx | Solution 3 | Electricity |  | Hub1 | 76.872 | 82279.4234 | 76.872, 46.455, 31.763, 40.045, 38.351, 28.16, 75.798, 75.798, 37.801, 38.351, 76.872, 76.872
Summary-22-02024-V2 (increaseicity price).xlsx | Solution 3 | Electricity |  | Hub3 | 132.773 | 118391.8447 | 83.899, 65.545, 65.545, 44.908, 51.366, 45.03, 132.773, 132.773, 67.697, 44.908, 83.899, 83.899
Summary-22-02024-V2 (increaseicity price).xlsx | Solution 3 | Wood Chips |  | Central Plant | 148.529 | 363439.2015 | 125.0, 148.529, 148.529, 125.0, 125.0, 123.238, 125.0, 125.0, 125.0, 125.0, 125.0, 125.0
Summary-22-02024-V2 (increaseicity price).xlsx | Solution 4 | Groundwater |  | Central Plant | 101.295 | 17410.4344 | 35.8, 101.295, 101.295, 21.557, 21.557, 0.0, 0.0, 0.0, 65.697, 21.557, 35.8, 35.8
Summary-22-02024-V2 (increaseicity price).xlsx | Solution 4 | AmbientAir |  | Central Plant | 0 | 0 | 0.0, 0.0, 0.0, 0.0, 0.0, 0.0, 0.0, 0.0, 0.0, 0.0, 0.0, 0.0
Summary-22-02024-V2 (increaseicity price).xlsx | Solution 4 | AmbientAir |  | Hub1 | 438.157 | 1219153.4134 | 438.157, 438.157, 438.157, 435.105, 216.909, 94.017, 108.041, 108.041, 166.27, 216.909, 438.157, 438.157
Summary-22-02024-V2 (increaseicity price).xlsx | Solution 4 | AmbientAir |  | Hub2 | 447.579 | 1254026.7227 | 447.579, 447.579, 447.579, 447.579, 221.574, 96.738, 111.182, 111.182, 170.311, 221.574, 447.579, 447.579
Summary-22-02024-V2 (increaseicity price).xlsx | Solution 4 | AmbientAir |  | Hub3 | 300.25 | 886039.2534 | 300.25, 300.25, 300.25, 300.25, 148.639, 38.505, 57.371, 57.371, 148.639, 148.639, 300.25, 300.25
Summary-22-02024-V2 (increaseicity price).xlsx | Solution 4 | Electricity |  | Central Plant | 41.435 | 2356.0241 | 1.432, 41.435, 41.435, 0.862, 0.862, 0.0, 5.978, 5.978, 40.011, 0.862, 1.432, 1.432
Summary-22-02024-V2 (increaseicity price).xlsx | Solution 4 | Electricity |  | Hub2 | 83.231 | 82776.6282 | 83.231, 56.656, 31.763, 41.869, 41.869, 21.497, 51.253, 51.253, 30.494, 41.869, 83.231, 83.231
Summary-22-02024-V2 (increaseicity price).xlsx | Solution 4 | Electricity |  | Hub1 | 75.47 | 87223.4143 | 75.47, 56.053, 35.81, 40.045, 38.351, 28.683, 59.273, 59.273, 37.801, 38.351, 75.47, 75.47
Summary-22-02024-V2 (increaseicity price).xlsx | Solution 4 | Electricity |  | Hub3 | 80.162 | 84042.3434 | 77.533, 43.737, 31.763, 40.045, 38.351, 28.204, 80.162, 80.162, 37.801, 38.351, 77.533, 77.533
Summary-22-02024-V2 (increaseicity price).xlsx | Solution 4 | Wood Chips |  | Central Plant | 148.529 | 444332.4029 | 125.0, 148.529, 148.529, 125.0, 125.0, 125.0, 125.0, 125.0, 125.0, 125.0, 125.0, 125.0

## I_NetworkLinks
Source.Name | Network link name | Network technology | From hub | To hub | Capacity (kW) | Maximum capacity (kW) | Minimum capacity (kW) | Link loss (%/m) | Length (m) | Must install (Y/N) | Uni-directional flow (Y/N)
22-07-2024-V1.xlsx | Anergy Network 1 | Anergy Network | Hub1 | Hub3 |  |  |  | 0 | 374.657 | N | N
22-07-2024-V1.xlsx | Thermal network 70°C 2 | Thermal network 70°C | Central Plant | Hub1 |  |  |  | 0 | 254.431 | N | N
22-07-2024-V1.xlsx | Anergy Network 3 | Anergy Network | Hub1 | Hub2 |  |  |  | 0 | 329.1155 | N | N
22-07-2024-V1.xlsx | Anergy Network 4 | Anergy Network | Central Plant | Hub1 |  |  |  | 0 | 255.8311 | N | N
22-07-2024-V1.xlsx | Thermal network 70°C 5 | Thermal network 70°C | Hub1 | Hub2 |  |  |  | 0 | 335.323 | N | N
22-07-2024-V1.xlsx | Thermal network 70°C 6 | Thermal network 70°C | Hub1 | Hub3 |  |  |  | 0 | 373.2498 | N | N
22-07-2024-V2 (increased electricity price).xlsx | Anergy Network 1 | Anergy Network | Hub1 | Hub3 |  |  |  | 0 | 374.657 | N | N
22-07-2024-V2 (increased electricity price).xlsx | Thermal network 70°C 2 | Thermal network 70°C | Central Plant | Hub1 |  |  |  | 0 | 254.431 | N | N
22-07-2024-V2 (increased electricity price).xlsx | Anergy Network 3 | Anergy Network | Hub1 | Hub2 |  |  |  | 0 | 329.1155 | N | N
22-07-2024-V2 (increased electricity price).xlsx | Anergy Network 4 | Anergy Network | Central Plant | Hub1 |  |  |  | 0 | 255.8311 | N | N
22-07-2024-V2 (increased electricity price).xlsx | Thermal network 70°C 5 | Thermal network 70°C | Hub1 | Hub2 |  |  |  | 0 | 335.323 | N | N
22-07-2024-V2 (increased electricity price).xlsx | Thermal network 70°C 6 | Thermal network 70°C | Hub1 | Hub3 |  |  |  | 0 | 373.2498 | N | N

## I_NetworkTechs
Source.Name | Technology name | Stages | Energy carrier | Fixed investment cost (CHF/m) | Variable investment cost (CHF/kW/m) | Fixed O&M cost (CHF/m/year) | Variable O&M cost (%/m/year) | Variable O&M cost (CHF/kW/m/year) | Variable O&M cost (CHF/kWh/m/year) | Lifetime (years) | Variable embodied CO2 (kg-CO2/kW/m) | Fixed embodied CO2 (kg-CO2/m) | Fixed replacement cost (CHF/m) | Variable replacement cost (%/m) | Variable replacement cost (CHF/kW/m) | Fixed salvage value (CHF/m) | Variable salvage value (%/m) | Variable salvage value (CHF/kW/m) | Database
22-07-2024-V1.xlsx | Anergy Network |  | Anergy 5-15°C | 1300 | 0.12 |  | 3 |  |  | 30 |  |  |  | 100 |  |  | 100
22-07-2024-V1.xlsx | Thermal network 70°C |  | Heat 50-60 °C Network | 1300 | 0.23 |  |  |  |  | 30 |  |  |  | 100 |  |  | 100
22-07-2024-V2 (increased electricity price).xlsx | Thermal network 70°C |  | Heat 50-60 °C Network | 1300 | 0.23 |  |  |  |  | 30 |  |  |  | 100 |  |  | 100
22-07-2024-V2 (increased electricity price).xlsx | Anergy Network |  | Anergy 5-15°C | 1300 | 0.12 |  | 3 |  |  | 30 |  |  |  | 100 |  |  | 100

## I_ConvTech
Source.Name | Technology name | Hubs | Stages | Modes | Primary modes | Fixed investment cost (CHF) | Variable investment cost (CHF/kW) | Fixed O&M cost (CHF/year) | Variable O&M cost (%/year) | Variable O&M cost (CHF/kW/year) | Variable O&M cost (CHF/kWh/year) | Lifetime (years) | Fixed embodied CO2 (kg-CO2) | Variable embodied CO2 (kg-CO2/kW) | Variable embodied CO2 (kg-CO2/kWhOutput) | Variable captured CO2 (kg-CO2/kWhInput) | Must install (Y/N) | Fixed replacement cost (CHF) | Variable replacement cost (%) | Variable replacement cost (CHF/kW) | Fixed salvage value (CHF) | Variable salvage value (%) | Variable salvage value (CHF/kW) | At least one hub (Y/N) | Virtual technology (Y/N) | Database
22-07-2024-V1.xlsx | HP with losses | Hub1 |  | HP with losses Mode 1 | HP with losses Mode 1 | [6 empty] | 20 |  |  |  |  | N |  | 100 |  |  | 100 |  | N | N
22-07-2024-V1.xlsx | Water-water Heat pump (Wasser-wasser WP) - Booster (x10) | Hub1,Hub2,Hub3 |  | Water-water Heat pump (Wasser-wasser WP) - Booster (x10) Mode 1 | Water-water Heat pump (Wasser-wasser WP) - Booster (x10) Mode 1 | 269000 | 860 |  |  | 9.17 |  | 18 |  |  |  |  | N |  | 100 |  |  | 100 |  | N | N
22-07-2024-V1.xlsx | Ambient air HP (Aussenluft WP) (x10) | Hub1,Hub2,Hub3 |  | Ambient air HP (Aussenluft WP) (x10) Mode 1 | Ambient air HP (Aussenluft WP) (x10) Mode 1 | 151580 | 1600 |  |  |  |  | 20 |  |  |  |  | N |  | 100 |  |  | 100 |  | N | N
22-07-2024-V1.xlsx | HEX & Distribution (WT und Verteilung) | Hub1,Hub2,Hub3 |  | HEX & Distribution (WT und Verteilung) Mode 1 | HEX & Distribution (WT und Verteilung) Mode 1 | 30000 | 0.001 |  |  |  |  | 15 |  |  |  |  | N |  | 100 |  |  | 100 |  | N | N
22-07-2024-V1.xlsx | HEX (WT) | Hub1,Hub2,Hub3 |  | HEX (WT) Mode 1 | HEX (WT) Mode 1 | [6 empty] | 1 |  |  |  |  | N |  | 100 |  |  | 100 |  | N | N
22-07-2024-V1.xlsx | Waste heat HEX | Hub1,Hub3 |  | Waste heat HEX Mode 1 | Waste heat HEX Mode 1 | [6 empty] | 1 |  |  |  |  | N |  | 100 |  |  | 100 |  | N | N
22-07-2024-V1.xlsx | Dry heater (Rückwärmer) - only Summer | Central Plant |  | Dry heater (Rückwärmer) - only Summer Mode 1 | Dry heater (Rückwärmer) - only Summer Mode 1 | 30000 | 1 |  |  |  |  | 20 |  |  |  |  | N |  | 100 |  |  | 100 |  | N | N
22-07-2024-V1.xlsx | Converter | Hub1,Hub2,Hub3 |  | Converter Mode 1 | Converter Mode 1 | [6 empty] | 1 |  |  |  |  | N |  | 100 |  |  | 100 |  | N | Y
22-07-2024-V1.xlsx | Wood Chip Boiler (Holzschnitzelkessel) | Central Plant |  | Wood Chip Boiler (Holzschnitzelkessel) Mode 1,Wood Chip Boiler (Holzschnitzelkessel) Mode 2 | Wood Chip Boiler (Holzschnitzelkessel) Mode 1,Wood Chip Boiler (Holzschnitzelkessel) Mode 2 | 37148 | 503.98 | 802.65 |  | 1.3265 |  | 20 |  |  |  |  | N |  | 100 |  |  | 100 |  | N | N
22-07-2024-V1.xlsx | Chiller (Kältemaschine) | Hub1,Hub3 |  | Chiller (Kältemaschine) Mode 1 | Chiller (Kältemaschine) Mode 1 |  | 908 |  |  |  |  | 18 |  |  |  |  | N |  | 100 |  |  | 100 |  | N | N
22-07-2024-V1.xlsx | Free Cooling HEX (Freie Kühlung WT) - max 250 kW | Hub1,Hub3 |  | Free Cooling HEX (Freie Kühlung WT) - max 250 kW Mode 1 | Free Cooling HEX (Freie Kühlung WT) - max 250 kW Mode 1 |  | 100 |  |  |  |  | 20 |  |  |  |  | N |  | 100 |  |  | 100 |  | N | N
22-07-2024-V1.xlsx | Anergy-MT Heat pump (Anergie-MT WP) | Hub1,Hub2,Hub3 |  | Anergy-MT Heat pump (Anergie-MT WP) Mode 1 | Anergy-MT Heat pump (Anergie-MT WP) Mode 1 |  | 755 |  |  | 9.1 |  | 20 |  |  |  |  | N |  | 100 |  |  | 100 |  | N | N
22-07-2024-V1.xlsx | Centralized Water-water HP (zentrale Wasser-wasser HP) | Central Plant |  | Centralized Water-water HP (zentrale Wasser-wasser HP) Mode 1 | Centralized Water-water HP (zentrale Wasser-wasser HP) Mode 1 | 28396 | 723.54 | 488.85 |  | 3.6076 |  | 20 |  |  |  |  | N |  | 100 |  |  | 100 |  | N | N
22-07-2024-V1.xlsx | East PV (Ost PV) | Hub1,Hub2,Hub3 |  | East PV (Ost PV) Mode 1 | East PV (Ost PV) Mode 1 | 1250 | 900 |  |  |  | 0 | 30 |  |  |  |  | N |  | 100 |  |  | 100 |  | N | N
22-07-2024-V1.xlsx | West PV (West PV) | Hub1,Hub2,Hub3 |  | West PV (West PV) Mode 1 | West PV (West PV) Mode 1 |  | 900 |  |  |  | 0 | 30 |  |  |  |  | N |  | 100 |  |  | 100 |  | N | N
22-07-2024-V1.xlsx | Groundwater well (Grundwasserbrunnen) | Central Plant |  | Groundwater well (Grundwasserbrunnen) Mode 1 | Groundwater well (Grundwasserbrunnen) Mode 1 |  | 100 |  |  |  |  | 20 |  |  |  |  | N |  | 100 |  |  | 100 |  | N | N
22-07-2024-V1.xlsx | HEX & Distribution HP Anergy (WT und Verteilung WP Anergie) | Hub1,Hub2,Hub3 |  | HEX & Distribution HP Anergy (WT und Verteilung WP Anergie) Mode 1 | HEX & Distribution HP Anergy (WT und Verteilung WP Anergie) Mode 1 | 30000 | 0.001 |  |  |  |  | 15 |  |  |  |  | N |  | 100 |  |  | 100 |  | N | N
22-07-2024-V2 (increased electricity price).xlsx | HP with losses | Hub1 |  | HP with losses Mode 1 | HP with losses Mode 1 | [6 empty] | 20 |  |  |  |  | N |  | 100 |  |  | 100 |  | N | N
22-07-2024-V2 (increased electricity price).xlsx | Water-water Heat pump (Wasser-wasser WP) - Booster (x10) | Hub1,Hub2,Hub3 |  | Water-water Heat pump (Wasser-wasser WP) - Booster (x10) Mode 1 | Water-water Heat pump (Wasser-wasser WP) - Booster (x10) Mode 1 | 269000 | 860 |  |  | 9.17 |  | 18 |  |  |  |  | N |  | 100 |  |  | 100 |  | N | N
22-07-2024-V2 (increased electricity price).xlsx | Ambient air HP (Aussenluft WP) (x10) | Hub1,Hub2,Hub3 |  | Ambient air HP (Aussenluft WP) (x10) Mode 1 | Ambient air HP (Aussenluft WP) (x10) Mode 1 | 151580 | 1600 |  |  |  |  | 20 |  |  |  |  | N |  | 100 |  |  | 100 |  | N | N
22-07-2024-V2 (increased electricity price).xlsx | HEX & Distribution (WT und Verteilung) | Hub1,Hub2,Hub3 |  | HEX & Distribution (WT und Verteilung) Mode 1 | HEX & Distribution (WT und Verteilung) Mode 1 | 30000 | 0.001 |  |  |  |  | 15 |  |  |  |  | N |  | 100 |  |  | 100 |  | N | N
22-07-2024-V2 (increased electricity price).xlsx | HEX (WT) | Hub1,Hub2,Hub3 |  | HEX (WT) Mode 1 | HEX (WT) Mode 1 | [6 empty] | 1 |  |  |  |  | N |  | 100 |  |  | 100 |  | N | N
22-07-2024-V2 (increased electricity price).xlsx | Waste heat HEX | Hub1,Hub3 |  | Waste heat HEX Mode 1 | Waste heat HEX Mode 1 | [6 empty] | 1 |  |  |  |  | N |  | 100 |  |  | 100 |  | N | N
22-07-2024-V2 (increased electricity price).xlsx | Dry heater (Rückwärmer) - only Summer | Central Plant |  | Dry heater (Rückwärmer) - only Summer Mode 1 | Dry heater (Rückwärmer) - only Summer Mode 1 | 30000 | 1 |  |  |  |  | 20 |  |  |  |  | N |  | 100 |  |  | 100 |  | N | N
22-07-2024-V2 (increased electricity price).xlsx | Converter | Hub1,Hub2,Hub3 |  | Converter Mode 1 | Converter Mode 1 | [6 empty] | 1 |  |  |  |  | N |  | 100 |  |  | 100 |  | N | Y
22-07-2024-V2 (increased electricity price).xlsx | Wood Chip Boiler (Holzschnitzelkessel) | Central Plant |  | Wood Chip Boiler (Holzschnitzelkessel) Mode 1,Wood Chip Boiler (Holzschnitzelkessel) Mode 2 | Wood Chip Boiler (Holzschnitzelkessel) Mode 1,Wood Chip Boiler (Holzschnitzelkessel) Mode 2 | 37148 | 503.98 | 802.65 |  | 1.3265 |  | 20 |  |  |  |  | N |  | 100 |  |  | 100 |  | N | N
22-07-2024-V2 (increased electricity price).xlsx | Chiller (Kältemaschine) | Hub1,Hub3 |  | Chiller (Kältemaschine) Mode 1 | Chiller (Kältemaschine) Mode 1 |  | 908 |  |  |  |  | 18 |  |  |  |  | N |  | 100 |  |  | 100 |  | N | N
22-07-2024-V2 (increased electricity price).xlsx | Free Cooling HEX (Freie Kühlung WT) - max 250 kW | Hub1,Hub3 |  | Free Cooling HEX (Freie Kühlung WT) - max 250 kW Mode 1 | Free Cooling HEX (Freie Kühlung WT) - max 250 kW Mode 1 |  | 100 |  |  |  |  | 20 |  |  |  |  | N |  | 100 |  |  | 100 |  | N | N
22-07-2024-V2 (increased electricity price).xlsx | Anergy-MT Heat pump (Anergie-MT WP) | Hub1,Hub2,Hub3 |  | Anergy-MT Heat pump (Anergie-MT WP) Mode 1 | Anergy-MT Heat pump (Anergie-MT WP) Mode 1 |  | 755 |  |  | 9.1 |  | 20 |  |  |  |  | N |  | 100 |  |  | 100 |  | N | N
22-07-2024-V2 (increased electricity price).xlsx | Centralized Water-water HP (zentrale Wasser-wasser HP) | Central Plant |  | Centralized Water-water HP (zentrale Wasser-wasser HP) Mode 1 | Centralized Water-water HP (zentrale Wasser-wasser HP) Mode 1 | 28396 | 723.54 | 488.85 |  | 3.6076 |  | 20 |  |  |  |  | N |  | 100 |  |  | 100 |  | N | N
22-07-2024-V2 (increased electricity price).xlsx | East PV (Ost PV) | Hub1,Hub2,Hub3 |  | East PV (Ost PV) Mode 1 | East PV (Ost PV) Mode 1 | 1250 | 900 |  |  |  | 0 | 30 |  |  |  |  | N |  | 100 |  |  | 100 |  | N | N
22-07-2024-V2 (increased electricity price).xlsx | West PV (West PV) | Hub1,Hub2,Hub3 |  | West PV (West PV) Mode 1 | West PV (West PV) Mode 1 |  | 900 |  |  |  | 0 | 30 |  |  |  |  | N |  | 100 |  |  | 100 |  | N | N
22-07-2024-V2 (increased electricity price).xlsx | Groundwater well (Grundwasserbrunnen) | Central Plant |  | Groundwater well (Grundwasserbrunnen) Mode 1 | Groundwater well (Grundwasserbrunnen) Mode 1 |  | 100 |  |  |  |  | 20 |  |  |  |  | N |  | 100 |  |  | 100 |  | N | N
22-07-2024-V2 (increased electricity price).xlsx | HEX & Distribution HP Anergy (WT und Verteilung WP Anergie) | Hub1,Hub2,Hub3 |  | HEX & Distribution HP Anergy (WT und Verteilung WP Anergie) Mode 1 | HEX & Distribution HP Anergy (WT und Verteilung WP Anergie) Mode 1 | 30000 | 0.001 |  |  |  |  | 15 |  |  |  |  | N |  | 100 |  |  | 100 |  | N | N

## I_ConvTechModes
Source.Name | Mode name | Capacity (kW) | Maximum capacity (kW) | Minimum capacity (kW) | Input energy carriers | Input shares | Output energy carriers | Output efficiencies (%) | Primary outputs | Allowed operation | Maximum annual output (kWh/year) | Minimum annual output (kWh/year) | Curtailment limitation (%/kW_max) | Peak power (kW_max/kW) | Minimum part load (%) | Simultaneous operation (Y/N)
22-07-2024-V1.xlsx | HP with losses Mode 1 |  |  |  | Electricity,Heat Ambient | 100.00000,224.00000 | Heat 30-40 °C | 69.13580 | Heat 30-40 °C | allowedOp@conversion_tech_mode=397766 |  |  | 100 |  | 0 | Y
22-07-2024-V1.xlsx | Water-water Heat pump (Wasser-wasser WP) - Booster (x10) Mode 1 |  |  |  | Electricity,Heat 30-40 °C | 100.00000,520.00000 | Heat 50-60 °C | 100.00000 | Heat 50-60 °C | allowedOp@conversion_tech_mode=397766 |  |  | 100 |  | 0 | Y
22-07-2024-V1.xlsx | Ambient air HP (Aussenluft WP) (x10) Mode 1 |  |  |  | Electricity,AmbientAir | input_share@mode_input_carrier=409116,input_share@mode_input_carrier=409116 | Heat 30-40 °C | output_efficiency@mode_output_carrier=433916 | Heat 30-40 °C | allowedOp@conversion_tech_mode=397766 |  |  | 100 |  | 0 | Y
22-07-2024-V1.xlsx | HEX & Distribution (WT und Verteilung) Mode 1 |  |  |  | Heat 50-60 °C Network | 100.00000 | Heat 50-60 °C | 100.00000 | Heat 50-60 °C | allowedOp@conversion_tech_mode=397766 |  |  | 100 |  | 0 | Y
22-07-2024-V1.xlsx | HEX (WT) Mode 1 |  |  |  | Heat 50-60 °C | 100.00000 | Heat 30-40 °C | 100.00000 | Heat 30-40 °C | allowedOp@conversion_tech_mode=397766 |  |  | 100 |  | 0 | Y
22-07-2024-V1.xlsx | Waste heat HEX Mode 1 |  |  |  | waste heat | 100.00000 | Anergy 5-15°C | 100.00000 | Anergy 5-15°C | allowedOp@conversion_tech_mode=397766 |  |  |  |  | 0 | Y
22-07-2024-V1.xlsx | Dry heater (Rückwärmer) - only Summer Mode 1 |  | 500 |  | AmbientAir,Electricity | 100.00000,10.00000 | Anergy 5-15°C | 90.90909 | Anergy 5-15°C | allowedOp@conversion_tech_mode=397760 |  |  |  |  | 0 | Y
22-07-2024-V1.xlsx | Converter Mode 1 |  |  |  | Electricity Renewable | 100.00000 | Electricity | 100.00000 | Electricity | allowedOp@conversion_tech_mode=397766 |  |  |  |  | 0 | Y
22-07-2024-V1.xlsx | Wood Chip Boiler (Holzschnitzelkessel) Mode 1 |  | 100 | 20 | Wood Chips | 100.00000 | Anergy 5-15°C | 85.00000 | Anergy 5-15°C | allowedOp@conversion_tech_mode=397766 |  |  | 100 |  | 0 | Y
22-07-2024-V1.xlsx | Wood Chip Boiler (Holzschnitzelkessel) Mode 2 |  | 100 | 20 | Wood Chips | 100.00000 | Heat 50-60 °C Network | 80.00000 | Heat 50-60 °C Network | allowedOp@conversion_tech_mode=397766 |  |  | 100 |  | 0 | Y
22-07-2024-V1.xlsx | Chiller (Kältemaschine) Mode 1 |  |  |  | Electricity | 100.00000 | Cooling 10 - 20°C,waste heat | 250.00000,350.00000 | Cooling 10 - 20°C | allowedOp@conversion_tech_mode=397766 |  |  |  |  | 0 | Y
22-07-2024-V1.xlsx | Free Cooling HEX (Freie Kühlung WT) - max 250 kW Mode 1 |  | 250 |  | Electricity | 100.00000 | Cooling 10 - 20°C,Anergy 5-15°C | 1000.00000,1000.00000 | Cooling 10 - 20°C | allowedOp@conversion_tech_mode=397766 |  |  |  |  | 0 | Y
22-07-2024-V1.xlsx | Anergy-MT Heat pump (Anergie-MT WP) Mode 1 |  |  |  | Electricity,Anergy 5-15°C | input_share@mode_input_carrier=409116,input_share@mode_input_carrier=409116 | Heat 30-40 °C Netzwerk | output_efficiency@mode_output_carrier=433904 | Heat 30-40 °C Netzwerk | allowedOp@conversion_tech_mode=397766 |  |  | 100 |  | 0 | Y
22-07-2024-V1.xlsx | Centralized Water-water HP (zentrale Wasser-wasser HP) Mode 1 |  |  | 100 | Electricity,Anergy 5-15°C | 100.00000,350.00000 | Heat 50-60 °C Network | 100.00000 | Heat 50-60 °C Network | allowedOp@conversion_tech_mode=397766 |  |  | 100 |  | 0 | Y
22-07-2024-V1.xlsx | East PV (Ost PV) Mode 1 |  |  |  | East_tilted35 | 100.00000 | Electricity Renewable | 19.73000 | Electricity Renewable | allowedOp@conversion_tech_mode=397766 |  |  | 100 | 1 | 0 | Y
22-07-2024-V1.xlsx | West PV (West PV) Mode 1 |  |  |  | West_tilted35 | 100.00000 | Electricity Renewable | 19.73000 | Electricity Renewable | allowedOp@conversion_tech_mode=397766 |  |  | 100 | 1 | 0 | Y
22-07-2024-V1.xlsx | Groundwater well (Grundwasserbrunnen) Mode 1 |  |  |  | Electricity,Groundwater | 100.00000,2500.00000 | Anergy 5-15°C | 100.00000 | Anergy 5-15°C | allowedOp@conversion_tech_mode=397766 |  |  |  |  | 0 | Y
22-07-2024-V1.xlsx | HEX & Distribution HP Anergy (WT und Verteilung WP Anergie) Mode 1 |  |  |  | Heat 30-40 °C Netzwerk | 100.00000 | Heat 30-40 °C | 100.00000 | Heat 30-40 °C | allowedOp@conversion_tech_mode=397766 |  |  | 100 |  | 0 | Y
22-07-2024-V2 (increased electricity price).xlsx | HP with losses Mode 1 |  |  |  | Electricity,Heat Ambient | 100.00000,224.00000 | Heat 30-40 °C | 69.13580 | Heat 30-40 °C | allowedOp@conversion_tech_mode=413951 |  |  |  |  | 0 | Y
22-07-2024-V2 (increased electricity price).xlsx | Water-water Heat pump (Wasser-wasser WP) - Booster (x10) Mode 1 |  |  |  | Electricity,Heat 30-40 °C | 100.00000,520.00000 | Heat 50-60 °C | 100.00000 | Heat 50-60 °C | allowedOp@conversion_tech_mode=413951 |  |  |  |  | 0 | Y
22-07-2024-V2 (increased electricity price).xlsx | Ambient air HP (Aussenluft WP) (x10) Mode 1 |  |  |  | Electricity,AmbientAir | input_share@mode_input_carrier=427863,input_share@mode_input_carrier=427863 | Heat 30-40 °C | output_efficiency@mode_output_carrier=451678 | Heat 30-40 °C | allowedOp@conversion_tech_mode=413951 |  |  |  |  | 0 | Y
22-07-2024-V2 (increased electricity price).xlsx | HEX & Distribution (WT und Verteilung) Mode 1 |  |  |  | Heat 50-60 °C Network | 100.00000 | Heat 50-60 °C | 100.00000 | Heat 50-60 °C | allowedOp@conversion_tech_mode=413951 |  |  |  |  | 0 | Y
22-07-2024-V2 (increased electricity price).xlsx | HEX (WT) Mode 1 |  |  |  | Heat 50-60 °C | 100.00000 | Heat 30-40 °C | 100.00000 | Heat 30-40 °C | allowedOp@conversion_tech_mode=413951 |  |  |  |  | 0 | Y
22-07-2024-V2 (increased electricity price).xlsx | Waste heat HEX Mode 1 |  |  |  | waste heat | 100.00000 | Anergy 5-15°C | 100.00000 | Anergy 5-15°C | allowedOp@conversion_tech_mode=413951 |  |  |  |  | 0 | Y
22-07-2024-V2 (increased electricity price).xlsx | Dry heater (Rückwärmer) - only Summer Mode 1 |  | 500 |  | AmbientAir,Electricity | 100.00000,10.00000 | Anergy 5-15°C | 90.90909 | Anergy 5-15°C | allowedOp@conversion_tech_mode=413945 |  |  |  |  | 0 | Y
22-07-2024-V2 (increased electricity price).xlsx | Converter Mode 1 |  |  |  | Electricity Renewable | 100.00000 | Electricity | 100.00000 | Electricity | allowedOp@conversion_tech_mode=413951 |  |  |  |  | 0 | Y
22-07-2024-V2 (increased electricity price).xlsx | Wood Chip Boiler (Holzschnitzelkessel) Mode 1 |  | 100 | 20 | Wood Chips | 100.00000 | Anergy 5-15°C | 85.00000 | Anergy 5-15°C | allowedOp@conversion_tech_mode=413951 |  |  |  |  | 0 | Y
22-07-2024-V2 (increased electricity price).xlsx | Wood Chip Boiler (Holzschnitzelkessel) Mode 2 |  | 100 | 20 | Wood Chips | 100.00000 | Heat 50-60 °C Network | 80.00000 | Heat 50-60 °C Network | allowedOp@conversion_tech_mode=413951 |  |  |  |  | 0 | Y
22-07-2024-V2 (increased electricity price).xlsx | Chiller (Kältemaschine) Mode 1 |  |  |  | Electricity | 100.00000 | Cooling 10 - 20°C,waste heat | 250.00000,350.00000 | Cooling 10 - 20°C | allowedOp@conversion_tech_mode=413951 |  |  |  |  | 0 | Y
22-07-2024-V2 (increased electricity price).xlsx | Free Cooling HEX (Freie Kühlung WT) - max 250 kW Mode 1 |  | 250 |  | Electricity | 100.00000 | Cooling 10 - 20°C,Anergy 5-15°C | 1000.00000,1000.00000 | Cooling 10 - 20°C | allowedOp@conversion_tech_mode=413951 |  |  |  |  | 0 | Y
22-07-2024-V2 (increased electricity price).xlsx | Anergy-MT Heat pump (Anergie-MT WP) Mode 1 |  |  |  | Electricity,Anergy 5-15°C | input_share@mode_input_carrier=427863,input_share@mode_input_carrier=427863 | Heat 30-40 °C Netzwerk | output_efficiency@mode_output_carrier=451666 | Heat 30-40 °C Netzwerk | allowedOp@conversion_tech_mode=413951 |  |  |  |  | 0 | Y
22-07-2024-V2 (increased electricity price).xlsx | Centralized Water-water HP (zentrale Wasser-wasser HP) Mode 1 |  |  | 100 | Electricity,Anergy 5-15°C | 100.00000,350.00000 | Heat 50-60 °C Network | 100.00000 | Heat 50-60 °C Network | allowedOp@conversion_tech_mode=413951 |  |  |  |  | 0 | Y
22-07-2024-V2 (increased electricity price).xlsx | East PV (Ost PV) Mode 1 |  |  |  | East_tilted35 | 100.00000 | Electricity Renewable | 19.73000 | Electricity Renewable | allowedOp@conversion_tech_mode=413951 |  |  |  | 1 | 0 | Y
22-07-2024-V2 (increased electricity price).xlsx | West PV (West PV) Mode 1 |  |  |  | West_tilted35 | 100.00000 | Electricity Renewable | 19.73000 | Electricity Renewable | allowedOp@conversion_tech_mode=413951 |  |  |  | 1 | 0 | Y
22-07-2024-V2 (increased electricity price).xlsx | Groundwater well (Grundwasserbrunnen) Mode 1 |  |  |  | Electricity,Groundwater | 100.00000,2500.00000 | Anergy 5-15°C | 100.00000 | Anergy 5-15°C | allowedOp@conversion_tech_mode=413951 |  |  |  |  | 0 | Y
22-07-2024-V2 (increased electricity price).xlsx | HEX & Distribution HP Anergy (WT und Verteilung WP Anergie) Mode 1 |  |  |  | Heat 30-40 °C Netzwerk | 100.00000 | Heat 30-40 °C | 100.00000 | Heat 30-40 °C | allowedOp@conversion_tech_mode=413951 |  |  |  |  | 0 | Y

## I_Storage
Source.Name | Technology name | Hubs | Stages | Stored energy carrier | Capacity (kWh) | Maximum capacity (kWh) | Minimum capacity (kWh) | Fixed investment cost (CHF) | Variable investment cost (CHF/kWh) | Variable O&M energy flow cost (CHF/kWh/year) | Fixed O&M cost (CHF/year) | Variable O&M cost (%/year) | Variable O&M cost (CHF/kWh/year) | Lifetime (years) | Maximum charging rate (%/hour) | Maximum discharging rate (%/hour) | Charging efficiency (%) | Discharging efficiency (%) | Standby loss (%/hour) | Minimum SoC (%) | Variable embodied CO2 (kg-CO2/kWh) | Fixed embodied CO2 (kg-CO2) | Fixed replacement cost (CHF) | Variable replacement cost (%) | Variable replacement cost (CHF/kWh) | Fixed salvage value (CHF) | Variable salvage value (%) | Variable salvage value (CHF/kWh) | Must install (Y/N) | At least one hub (Y/N) | Database
22-07-2024-V1.xlsx | Borehole (Sonden) | Central Plant | Stage 1 | Anergy 5-15°C |  |  |  |  | 2 |  |  |  |  | 50 | 0.5 | 0.05 | 100 | 100 | [5 empty] | 100 |  |  | 100 |  | N | N
22-07-2024-V2 (increased electricity price).xlsx | Borehole (Sonden) | Central Plant | Stage 1 | Anergy 5-15°C |  |  |  |  | 2 |  |  |  |  | 50 | 0.5 | 0.05 | 100 | 100 | [5 empty] | 100 |  |  | 100 |  | N | N

## I_Imports
Source.Name | Import name | Energy carrier | Hubs | Stages | Energy price (CHF/kWh) | Max capacity (kW) | Capacity price (CHF/kW/year) | Capacity price (CHF/kW/month) | Fixed O&M cost (CHF/year) | CO2 intensity (kg-CO2/kWh) | Total annual energy available (kWh/year) | Maximum hourly energy available (kWh/h)
22-07-2024-V1.xlsx | Wood Chips | Wood Chips | Central Plant | Stage 1 | 0.07 |  | 0 | 0 | 0 | 0.011
22-07-2024-V1.xlsx | Electricity | Electricity | Central Plant,Hub2,Hub1,Hub3 | Stage 1 | 0.13 |  | 0 | 0 | 0 | 0.367
22-07-2024-V1.xlsx | AmbientAir | AmbientAir | Central Plant,Hub1,Hub2,Hub3 | Stage 1 | 0 |  | 0 | 0 | 0 | 0
22-07-2024-V1.xlsx | Groundwater | Groundwater | Central Plant | Stage 1 | 0 |  | 0 | 0 | 0 | 0 | 500000
22-07-2024-V2 (increased electricity price).xlsx | Groundwater | Groundwater | Central Plant | Stage 1 | 0 |  | 0 | 0 | 0 | 0 | 500000
22-07-2024-V2 (increased electricity price).xlsx | AmbientAir | AmbientAir | Central Plant,Hub1,Hub2,Hub3 | Stage 1 | 0 |  | 0 | 0 | 0 | 0
22-07-2024-V2 (increased electricity price).xlsx | Electricity | Electricity | Central Plant,Hub2,Hub1,Hub3 | Stage 1 | 0.26 |  | 0 | 0 | 0 | 0.367
22-07-2024-V2 (increased electricity price).xlsx | Wood Chips | Wood Chips | Central Plant | Stage 1 | 0.07 |  | 0 | 0 | 0 | 0.011